## Sheet1
Bill of Materials for Plan: GARAGE4828B-A6D-3
Description | Quantity
Concrete and Rebar
Concrete (min. comp. strength 3000 PSI) | 34.8 cubic yards (min.)
Concrete - Porch (min. comp. strength 3000 PSI) | 2.5 cubic yards
#4 Rebar ASTM A-615 grade 60 | 1108 linear feet
1/2" DIA x 10" Anchor Bolts with Hex Nuts | 24 pcs.
5/8" DIA x 14" Anchor Bolts with Hex Nuts | 9 pcs.
SST SSTB28 7/8" DIA x 28" Anchor Bolts with Hex Nuts | 2 pcs.
2" x 2" x 3/16" Square Washers (1/2" AB) | 24 pcs.
3" x 3" x 1/4" Square Washers (5/8" AB) | 9 pcs.
Cast Iron Guard Rail for Porch (40" x 70") | 2 pcs.
Framing
2 x 6 x 120" HF/DF Exterior Front Garage Wall (Studs) | 53 pcs.
2 x 6 x 120" HF/DF Exterior Rear Garage Wall (Studs) | 58 pcs.
2 x 6 x 120" HF/DF Exterior Left Garage Wall (Studs) | 34 pcs.
2 x 6 x 120" HF/DF Exterior Right Garage Wall (Studs) | 30 pcs.
2 x 6 x 92-1/2" HF/DF Gable Wall (Studs) | 32 pcs.
2 x 6 x 92-1/2" HF/DF Dormer Wall (Studs) | 66 pcs.
2 x 6 x 144" HF/DF Interior Stair Wall (Studs) | 2 pcs.
2 x 4 x 120" HF/DF Interior Braced Wall (Studs) | 12 pcs.
2 x 4 x 144" HF/DF Interior Stair Wall (Studs) | 14 pcs.
2 x 4 x 104-1/2" HF/DF Stair Landing Wall (Studs) | 12 pcs.
2 x 4 HF/DF No. 2 Pressure Treated Bottom Plate | 36 linear feet
2 x 6 HF/DF No. 2 Pressure Treated Bottom Plate | 123 linear feet
2 x 10 HF/DF No. 2 Ladder Blocking (Attic Floor) | 265 linear feet
2 x 6 HF/DF No. 2 Gable Roof Lookouts | 157 linear feet
2 x 6 HF/DF No. 2 Plates, Framing and Blocking | 1370 linear feet
2 x 4 HF/DF No. 2 Plates, Framing and Blocking | 469 linear feet
2 x 8 HF/DF No. 2 Garage Door Jambs | 72 linear feet
2 x 12 DF No. 1 Header | 61 linear feet
2 x 10 DF No. 1 Header | 23 linear feet
2 x 6 DF No. 1 Header | 13 linear feet
2 x 4 DF No. 1 Header | 59 linear feet
5-1/4" x 11-1/4" LVL Header 2.0E (3 PLY 1-3/4") | 34 linear feet
2 x 6 x 22-1/2" Roof Eave Blocking w/ screened vent holes | 44 pcs.
2 x 4 x 22-1/2" Dormer Eave Blocking w/ screened vent holes | 36 pcs.
Truss Package (see sheet 9 for details)
12/12 Attic Truss (1 PLY) | 10 ea.
12/12 Attic Girder Truss (2 PLY) | 1 ea.
12/12 Attic Girder Truss (3 PLY) | 6 ea.
12/12 Attic Gable Truss (1 PLY) | 2 ea.
12/12 Piggyback Truss (1 PLY) | 17 ea.
12/12 Piggyback Gable Truss (1 PLY) | 2 ea.
Flooring and Sheathing
3/4" T&G Advantech Flooring (4x8 sheet) - Attic Floor | 833 sqft. - 26 sheets
7/16" OSB Wall Sheathing - Main Floor (4x8 sheet) | 1403 sqft. - 44 sheets
7/16" OSB Wall Sheathing - Gable & Dormers (4x8 sheet) | 765 sqft. - 24 sheets
7/16" OSB or 15/32" 5 Ply CD Ext. Roof Sheathing (4x8 sheet) | 2378 sqft. - 75 sheets
Stairs
1-3/4" x 14" LVL Stair Stringer (16' length) | 3 pcs.
1" x 11-1/4" x 42" Stair Tread | 14 pcs.
3/4" x 8" x 42" Stair Riser | 14 pcs.
1" x 11-1/4" x 44" Stair Tread (landing step) | 2 pcs.
3/4" x 8" x 44" Stair Riser (landing step) | 2 pcs.
3-1/2" x 42" Landing Tread | 1 pcs.
5-1/2" x 44" Landing Tread | 1 pcs.
3/4" x 11-1/4" Skirt Board | 30 linear feet
Handrail 1-1/2" DIA (16' length) | 1 pc.
Handrail Support Brackets | 2 pcs.
3-1/4" x 3-1/4" x 54" Newel Post | 1 pc.
1-3/4" x 1-3/4" x 41" Baluster | 18 pcs.
Balustrade Handrail (9' length) | 1 pc.
Balustrade Shoerail (9' length) | 1 pc.
Vapor Barriers
15# Asphalt Saturated Felt (36" Wide Roll, 432 sqft/roll), walls | 2025 sqft.
30# Asphalt Saturated Felt (36" Wide Roll, 216 sqft/roll), roof | 2378 sqft.
.006" Black Polyethylene Vapor Barrier | 1344 sqft.
Concrete Water Proof Asphalt Coating (below grade) | 10 gal.
Roofing
Architectural Asphalt Shingles [30 year] | 1810 sqft.
Architectural Asphalt Shingles [30 year] (for dormers) | 568 sqft.
13-1/4" Hip and Ridge | 113 linear feet
11-1/4" Ridge Vent | 51 linear feet
1-1/4" x 2-3/4" Hemmed Drip Edge 28 Gauge | 335 linear feet
Siding
5/16" x 8" HardiPlank Lap Siding w/ 1-1/4" lap | 1133 sqft.
1/4" x 15.25" Hardishingle Siding w/ 7" Exp. (Gable Ends) | 346 sqft.
5/4 x 5 Trim (Gable Band Board) | 56 linear feet
5/4 x 6 Trim (Garage Door Headers) | 30 linear feet
9" x 9" Keystone Moulding (Garage Door Headers) | 3 pcs.
5/4 x 4 Trim | 346 linear feet
1 x 2 Trim | 96 linear feet
2 x 6 Rakeboard | 84 linear feet
1 x 6 Fascia | 102 linear feet
5/16" x 8" HardiPlank Lap Siding w/ 1-1/4" lap (for dormers) | 310 sqft.
5/4 x 4 Trim (for dormers) | 280 linear feet
1 x 2 Trim (for dormers) | 63 linear feet
2 x 6 Rakeboard (for dormers) | 66 linear feet
1 x 6 Fascia (for dormers) | 82 linear feet
Drip Flashing for Window and Door Headers | 85 linear feet
Windows and Doors
9'-8' Insulated Sectional Garage Door | 3 ea.
3068 Exterior Door (Half Glass) LH | 1 ea.
3068 Exterior Door RH (/w Auto Closer) | 1 ea.
2468 Interior Door RH | 2 ea.
5040 XO Window | 2 ea.
3040 SH Window | 9 ea.
3640 SH Window | 2 ea.
Drywall
5/8" Gypsum Wallboard Type "X" (Garage and Stairwell) | 2964 sqft.
5/8" Gypsum Wallboard (Attic) | 2125 sqft.
Fixtures and Appliances (ALT. ATTIC APARTMENT)
Kohler Wellworth Elongated Front Toilet | 1 ea.
36" Wide Lavatory w/ Drop-in Sink | 1 ea.
60" x 42" Whirlpool Bathtub with Surround | 1 ea.
30" Range/Oven with Vented Hood | 1 ea.
33" Double Kitchen Sink | 1 ea.
24" Under Counter Refrigerator | 1 ea.
40-60 Gallon Water Heater | 1 ea.
60K BTUH Furnace with A/C and Ducting or Equiv. | 1 ea.
Fixtures and Appliances (ALT. ATTIC BATH ONLY)
Kohler Wellworth Elongated Front Toilet | 1 ea.
54" Wide Lavatory w/ Drop-in Sink | 1 ea.
60" x 30" Bathtub w/ Shower | 1 ea.
40-60 Gallon Water Heater | 1 ea.
60K BTUH Furnace with A/C and Ducting or Equiv. | 1 ea.
Fasteners, Simpson Strong Tie Connectors and Misc.
SST STHD14 Holdown Straps | 14 pcs.
SST MSTC28 (Header Strap) | 2 pcs.
SST MSTC40 (Header Strap) | 6 pcs.
SST H10A (1 Ply Truss Holdown) | 24 pcs.
SST H10A-2 (2 Ply Truss Holdown) | 2 pcs.
SST LGT3N-SDS2.5 (3 Ply Truss Holdown) | 12 pcs.
SST H2.5A (Dormer Rafter and Lookout Holdown) | 72 pcs.
SST HU210 (Attic Joist Hanger) | 93 pcs.
SST HU210-2 (Attic Double Joist Hanger) | 2 pcs.
SST HU28 (Roof Framing Hangers) | 20 pcs.
SST HU26 (Roof Framing Hangers) | 30 pcs.
SST PSCL7/16 (Panel Sheathing Clips, "H" Clips) | 200 pcs.
SST L50 (Stair Stringer Brackets) | 6 pcs.
SST HDQ8 (Holdown) | 2 pcs.
16d Sinker Nails | 50 lbs.
8d Common Nails | 50 lbs.
#6 x 1-5/8" Coarse Drywall Screws | 25 lbs.
1-1/4" Galvanized Roofing Nails | 25 lbs.
7/8" Plasti-top Ring Shanked Nails (2000/box) | 1 box
Last Update: May 22, 2013 - Nathaniel P. Wilkerson
Medeek Design Inc.
http://design.medeek.com