## Sheet1
BRACED WALL LINE DATA
WIND CALCULATIONS
BWL | METHOD | BWL LENGTH (FT.) | BWL SPACING (FT.) | WALL HEIGHT (FT.) |  | EXP. CAT. |  | EAVE TO RIDGE (FT.) |  | NO. OF BWL |  | INTERIOR GWB |  | WIND FACTOR TOTAL | REQ. BRACING UNADJ. | REQ. BRACING (FT.) | PROVIDED BRACING (FT.)
1 | ABW | 48 | 28 | 10 | 1 | C, one story | 1.2 | 15 | 1.3 | 2 | 1 | N/A | 1 | 1.56 | 6.6 | 10.296 | 16
2 | WSP | 48 | 28 | 10 | 1 | C, one story | 1.2 | 15 | 1.3 | 2 | 1 | GB | 1 | 1.56 | 6.6 | 10.296 | 38
A | WSP/PFH | 28 | 48* | 10 | 1 | C, one story | 1.2 | 15 | 1.3 | 2* | 1 | GB | 1 | 1.56 | 10.6 | 16.536 | 24.25
B | WSP | 28 | 31 | 10 | 1 | C, one story | 1.2 | 15 | 1.3 | 2* | 1 | WSP | 1 | 1.56 | 7.2 | 8.98** | 9
C | WSP | 28 | 48* | 10 | 1 | C, one story | 1.2 | 15 | 1.3 | 2* | 1 | GB | 1 | 1.56 | 10.6 | 16.536 | 22
Basic Wind Speed = 100mph
*BWL spacing ignores interior wall B as per footnote 'c' from table R602.10.3(2) of 2012 IRC.
** 80% reduction in req. bracing with addition of SST HDQ8 holdowns fastened to end studs of interior braced wall (BWL B).
SEISMIC CALCULATIONS
BWL | METHOD | BWL LENGTH (FT.) | BWL SPACING (FT.) | WALL HEIGHT (FT.) |  | WALL DEAD LOAD |  | ROOF DEAD LOAD |  | BWL SPACING SDC D (FT.)* |  | INTERIOR GWB |  | SEISMIC FACTOR TOTAL | REQ. BRACING UNADJ. | REQ. BRACING (FT.) | PROVIDED BRACING (FT.)
1 | ABW | 48 | 28 | 10 | 1 | 12 PSF | 1 | 15 PSF | 1 | 28 | 1.12 | N/A | 1 | 1.12 | 12 | 13.44 | 16
2 | WSP | 48 | 28 | 10 | 1 | 12 PSF | 1 | 15 PSF | 1 | 28 | 1.12 | GB | 1 | 1.12 | 12 | 13.44 | 38
A | WSP/PFH | 28 | 31 | 10 | 1 | 12 PSF | 1 | 15 PSF | 1 | 31 | 1.24 | GB | 1 | 1.24 | 7 | 8.68 | 24.25
B | WSP | 28 | 31 | 10 | 1 | 12 PSF | 1 | 15 PSF | 1 | 31 | 1.24 | WSP | 1 | 1.24 | 7 | 8.68 | 9
C | WSP | 28 | 17 | 10 | 1 | 12 PSF | 1 | 15 PSF | 1 | 17 | 1 | GB | 1 | 1 | 7 | 7 | 22
Seismic Design Category = SDC D2
*BWL spacing factor linearly interpolated as per footnote 'a' from table R602.10.3(4) of 2012 IRC.
|  |  | WIND TABLE 602.10.3(1) | [7 empty] | SEISMIC TABLE 602.10.3(3)
|  |  | BWL SPACING | WSP | [6 empty] | BWL LENGTH | WSP
|  |  | 20 | 5 | [6 empty] | 20 | 5
|  |  | 24 | 5.8 | [6 empty] | 24 | 6
|  |  | 28 | 6.6 | [6 empty] | 28 | 7
|  |  | 30 | 7 | [6 empty] | 30 | 7.5
|  |  | 31 | 7.2
|  |  | 40 | 9 | [6 empty] | 40 | 10
|  |  | 48 | 10.6 | [6 empty] | 48 | 12
|  |  | 50 | 11 | [6 empty] | 50 | 12.5
|  |  | 100MPH @ 1 STORY | [7 empty] | SDC D2 @ 1 STORY