## Sheet1
PORTAL FRAME CALCULATOR |  |  |  | PFH1 | Vs = | 800 | lbs (ASD) | Vw = | 1681 | lbs (ASD) |  | Job#: | 2015-036
[14 empty] | Pony Wall Unit Shear: |  | 119.3609 | plf | 119.4 plf
Wind Load Governs | [5 empty] | Total Wall Length: | 14.0833 | ft. | [5 empty] | Pony Wall Uplift: |  | 477.4438 | lbs | 477 lbs
[6 empty] | Portal Frame Deflection (ASD): | 0.43757 | in.
| 1681 | lbs | [11 empty] | SP1 Unit Shear: |  | 155.8992 | plf | 155.9 plf
[14 empty] | SP1 Shear: |  | 344.2775 | lbs | 344 lbs
[14 empty] | SP1 Uplift Left: |  | 1568.7384 | lbs | 1568.7 lbs
[5 empty] | 119.3609 | plf | [7 empty] | SP1 Uplift Right: |  | 1091.2947 | lbs | 1091 lbs
[11 empty] | 4 | ft.
[14 empty] | SP2 Unit Shear: |  | 464.947 | plf | 464.9 plf
[14 empty] | SP2 Shear: |  | 1336.7225 | lbs | 1337 lbs
|  |  | 344.2775 | lbs | Pony Wall above Opening |  |  |  | 1336.7225 | lbs |  |  |  | SP2 Uplift Left: |  | 3254.6287 | lbs | 3255 lbs
[14 empty] | SP2 Uplift Right: |  | 3732.0725 | lbs | 3732 lbs
|  |  | 155.8992 | plf |  |  |  |  | 464.947 | plf |  |  |  | Shear Panel Deflection Calculations
[14 empty] | E = | 1600000 | psi (Modulus of Elasticity of End Studs)
[14 empty] | A = | 16.5 | in2 (Area of End Studs)
[12 empty] | 11 | ft. | Ga = | 28 | kips/in. (TABLE 4.3A, 2012 SDPWS)
[14 empty] | Δa = | 0.118 | in. (Holdown Manuf. Specific)
[5 empty] | Garage Door Opening | [8 empty] | Sht. both sides = | NO
|  |  | Shear Panel 1 | [5 empty] | Shear Panel 2 |  | 7 | ft. |  | C1: | 3.0303e-07 |  | h = | 7 | ft.
[14 empty] | C2: | 3.5714e-05 |  | b1 = | 2.2083 | ft.
[14 empty] | C3: | 0.118 |  | b2 = | 2.875 | ft.
[14 empty] | C1h2/b1: | 6.7238e-06
[14 empty] | C1h2/b2: | 5.1647e-06
|  |  | 155.8992 | plf |  |  |  |  | 464.947 | plf |  |  |  | Numerator: | 0.011511
[14 empty] | Denominator: | 3.3436e-05
[14 empty] | V1 = | 344.2775 | lbs
|  |  | 2 | ft. | 9 | ft. |  |  | 2 | ft. |  |  |  | V2 = | 1336.7225 | lbs
|  |  | 2.5 | in. | 0 | in. |  |  | 10.5 | in.
[14 empty] | v1 = | 155.8992 | plf
|  |  | 2.2083 | ft. | 9 | ft. |  |  | 2.875 | ft. |  |  |  | v2 = | 464.947 | plf
[14 empty] | Panel # | b (ft) | Δs |  | Δb | Δv | Δn | Δa | Δs
[14 empty] | 1 | 2.2083 | 0.42035 | in | 0.0073377 | 0.038975 | 0 | 0.37404 | 0.42035
[14 empty] | 2 | 2.875 | 0.42035 | in | 0.016809 | 0.11624 | 0 | 0.2873 | 0.42035
[14 empty] | Pony Wall | b (ft) | Δs |  | Δb | Δv | Δn | Δa | Δs
*Notes: | 1.) Shear Distribution based on equivalent deflection of each shear panel. | [12 empty] | 1 | 14.0833 | 0.017216 | in | 0.00016437 | 0.017052 | 0 | 0 | 0.017216
2.) Holdown forces conservative since moment capacity of nail grid into header will reduce these loads signficantly.
3.) Holdown forces conservative since counteracting dead loads (LC7: 0.6D + 0.6W) are not considered in analysis.
[7 empty] | Rev. 1.0.0 - 08/18/2015 | [5 empty] | Copyright © 2015 - Medeek Engineering Inc.
Stud Wall Height
Shear Panel Hgt.
Pony Wall Hgt.
1568.7 lbs
1091 lbs
3255 lbs
3732 lbs
477 lbs
477 lbs