## Sheet1
PORTAL FRAME CALCULATOR |  |  |  |  | PFH1 |  | Vs = | 800 | lbs (ASD) | Vw = | 1800 | lbs (ASD) |  |  | Job#: | 2015-036
[17 empty] | Pony Wall Unit Shear: |  | 154.2857 | plf | 154.3 plf
Wind Load Governs | [7 empty] | Total Wall Length: | 11.6667 | ft. | [6 empty] | Pony Wall Uplift: |  | 617.1428 | lbs | 617 lbs
[8 empty] | Portal Frame Deflection (ASD): | 1.1047 | in.
[8 empty] | Max. Tension of Header Strap: | 2528.5441 | lbs
| 1800 | lbs | [14 empty] | SP1 Unit Shear: |  | 674.9999 | plf | 675 plf
[17 empty] | SP1 Shear: |  | 900 | lbs | 900 lbs
[17 empty] | SP1 Uplift Left: |  | 5342.1425 | lbs | 5342 lbs
[7 empty] | 154.2857 | plf | [8 empty] | SP1 Uplift Right: |  | 4724.9996 | lbs | 4725 lbs
[14 empty] | 4 | ft.
[7 empty] | 7/16 OSB | [9 empty] | SP2 Unit Shear: |  | 674.9999 | plf | 675 plf
[17 empty] | SP2 Shear: |  | 900 | lbs | 900 lbs
|  |  |  | 900 | lbs |  | Pony Wall above Opening |  |  |  | 900 | lbs |  |  |  |  | SP2 Uplift Left: |  | 4724.9996 | lbs | 4725 lbs
[17 empty] | SP2 Uplift Right: |  | 5342.1425 | lbs | 5342 lbs
|  |  |  | 674.9999 | plf | [5 empty] | 674.9999 | plf |  |  |  |  | Shear Panel Deflection Calculations | [6 empty] | (TABLE 4.3A, 2012 SDPWS)
[17 empty] | E = | 1600000 | psi (Modulus of Elasticity of End Studs) |  |  |  |  | Shear Wall Stiffness (w/ 8d nails)
[17 empty] | A = | 16.5 | in2 (Area of End Studs) | [5 empty] | 3 | 2
[15 empty] | 11 | ft. | Ga = | 28 | kips/in. (TABLE 4.3A, 2012 SDPWS) |  |  |  |  | 7/16 | 28 | 42
[17 empty] | Δa = | 0.164 | in. (Holdown Manuf. Specific) |  |  |  |  | 15/32 | 25 | 39
[7 empty] | Garage Door Opening | [9 empty] | Sht. both sides = | NO | [5 empty] | 28
(TABLE 4.3A, 2012 SDPWS)
|  |  |  | Shear Panel 1 | [6 empty] | Shear Panel 2 |  |  | 7 | ft. |  | C1: | 3.0303e-07 |  | h = | 7 | ft. |  | Shear Wall Stiffness (w/ 10d nails)
[17 empty] | C2: | 3.5714e-05 |  | b1 = | 1.3333 | ft. |  |  | 3 | 2
|  |  |  | 7/16 OSB | [6 empty] | 7/16 OSB | [5 empty] | C3: | 0.164 |  | b2 = | 1.3333 | ft. |  | 7/16 | NS | NS
[24 empty] | 15/32 | 37 | 52
[17 empty] | C1h2/b1: | 1.1136e-05 | [5 empty] | NS
[17 empty] | C1h2/b2: | 1.1136e-05
|  |  |  | 674.9999 | plf | For a Single Portal Frame Set Panel 2 Width to Zero |  |  |  |  | 674.9999 | plf |  |  |  |  | Numerator: | 0.063248 | [5 empty] | Sheathing Both Sides Factor
[17 empty] | Denominator: | 7.0276e-05 | [5 empty] | 1
[17 empty] | V1 = | 900 | lbs |  |  |  |  | Sheathing Thickness
|  |  |  | 1 | ft. |  | 9 | ft. |  |  | 1 | ft. |  |  |  |  | V2 = | 900 | lbs |  |  |  |  | 0.4375
|  |  |  | 4 | in. |  | 0 | in. |  |  | 4 | in.
[17 empty] | v1 = | 674.9999 | plf |  |  |  |  | Header Strap Both Sides Factor
|  |  |  | 1.3333 | ft. |  | 9 | ft. |  |  | 1.3333 | ft. |  |  |  |  | v2 = | 674.9999 | plf |  |  |  |  | 1
|  |  |  | Wp1 | [6 empty] | Wp2 | [5 empty] | Panel # | b (ft) | Δs |  | Δb | Δv | Δn | Δa | Δs
[17 empty] | 1 | 1.3333 | 1.0824 | in | 0.052619 | 0.16875 | 0 | 0.861 | 1.0824
[17 empty] | 2 | 1.3333 | 1.0824 | in | 0.052619 | 0.16875 | 0 | 0.861 | 1.0824
[17 empty] | Pony Wall | b (ft) | Δs |  | Δb | Δv | Δn | Δa | Δs
*Notes: | 1.) Shear Distribution based on equivalent deflection of each shear panel. | [15 empty] | 1 | 11.6667 | 0.022297 | in | 0.00025647 | 0.022041 | 0 | 0 | 0.022297
2.) Holdown forces shown in grey indicate loads if holdowns assume 100% of shear panel overturning moments.
3.) Holdown forces conservative since counteracting dead loads (LC7: 0.6D + 0.6W) are not considered in analysis.
[9 empty] | Rev. 1.0.1 - 08/25/2015 | [6 empty] | Copyright © 2015 - Medeek Engineering Inc.
[18 empty] | Holdown Capacities: |  | (DF/SP)
Design Criteria: | [14 empty] | Job#: | 2015-036 |  | Model | (1) 2x6 | (2) 2x6 | (3) 2x6 | (4) 2x6 | 4x4 | 4x6 | 6x6 | 6x8 | (1) 2x4 | (2) 2x4 | (3) 2x4 | (1) 2x8 | (2) 2x8 | (3) 2x8 | (4) 2x8 | Edge Distance | Red. Factor Fnd.
Max. Shear @ Panels = | [5 empty] | 900 | lbs | [10 empty] | DTT2Z | 1825 | 2145 | 2145 | 2145 | 2145 | 2145 | 2145 | 2145 | 1825 | 2145 | 2145 | 1825 | 2145 | 2145 | 2145 | 4.5 | 1
Max. Panel Width = | [5 empty] | 1.3333 | ft. | [5 empty] | Sheathing Panel Thickness = | 7/16 | in |  |  | HDU2 | NS | 3075 | 3075 | 3075 | 3075 | 3075 | 3075 | 3075 | NS | 3075 | 3075 | NS | 3075 | 3075 | 3075 | 4.5 | 1
Max. Unit Shear @ Panels = | [5 empty] | 674.9999 | plf | [5 empty] | Panel Shear through Thickness: Fvtv = | 165 | lbs/in. |  |  | HDU4 | NS | 4565 | 4565 | 4565 | 4565 | 4565 | 4565 | 4565 | NS | 4565 | 4565 | NS | 4565 | 4565 | 4565 | 4.5 | 1
[13 empty] | Sheathing both sides : | NO |  |  |  | HDU5 | NS | 5645 | 5645 | 5645 | 5645 | 5645 | 5645 | 5645 | NS | 5645 | 5645 | NS | 5645 | 5645 | 0.115 | 4.5 | 1
Moment Distribution: | [12 empty] | Nail Spacing: S = | 3 | in. |  |  | HDU8 | NS | 6765 | 7870 | 7870 | 6970 | 6970 | 7870 | 7870 | NS | 6765 | 7870 | NS | 6765 | 7870 | 7870 | 4.5 | 1
Max. Moments @ Panels = | [5 empty] | 75600 | in-lbs | [5 empty] | Fastener Type : | 8d |  |  |  | HDU11 | NS | NS | NS | 9535 | NS | 9535 | 9535 | 11175 | NS | NS | NS | NS | NS | NS | 9535 | 4.5 | 1
Applied Moment @ Top of Shear Panel = | [5 empty] | 43348.1767 | in-lbs | 57.34% |  |  |  |  | Fastener Lateral Design Value: Z = | 73 | lbs (TABLE 11Q, 2012 NDS) |  |  | HDU14 | NS | NS | NS | 14445 | NS | 10770 | 14445 | 14390 | NS | NS | NS | NS | NS | NS | 14445 | 4.5 | 1
Applied Moment @ Bottom of Shear Panel = | [5 empty] | 32251.8233 | in-lbs | 42.66% | [9 empty] | STHD10 | NS | 3145 | 3145 | 3145 | 3145 | 3145 | 3145 | 3145 | NS | 3145 | 3145 | NS | 3145 | 3145 | 3145 | 3 | 0.65183
[13 empty] | Header Depth = | 9.25 | in. |  |  | STHD14 | NS | 4210 | 4210 | 4210 | 4210 | 4210 | 4210 | 4210 | NS | 4210 | 4210 | NS | 4210 | 4210 | 4210 | 3 | 0.76009
Shear Capacity of Sheathing (Shear-through-Thickness): | [12 empty] | Header Strap : | MSTC28 |  | (Simpson)
Adjusted Panel Shear through Thickness: Fvtv' = Fvtv(CD)(CM)(Ct)(CG) = | [7 empty] | 3168 | plf |  |  |  | Header Strap Allowable Tension = | 3455 | lbs | OK
| 3168 | plf | > | 674.9999 | plf |  | OK | [5 empty] | Header Strap both sides : | NO
Holdown Deflections:
Shear Capacity of Panel-to-Framing Nails: | [12 empty] | Holdowns : | STHD14 |  | (Simpson) |  | Model | (1) 2x6 | (2) 2x6 | (3) 2x6 | (4) 2x6 | 4x4 | 4x6 | 6x6 | 6x8 | (1) 2x4 | (2) 2x4 | (3) 2x4 | (1) 2x8 | (2) 2x8 | (3) 2x8 | (4) 2x8
Number of Nails (based on two rows at 3" o/c) = | [7 empty] | 12 | nails |  |  |  | Holdown Allowable Tension = | 3199.9999 | lbs | OK |  | DTT2Z | 0.105 | 0.128 | 0.128 | 0.128 | 0.128 | 0.128 | 0.128 | 0.128 | 0.105 | 0.128 | 0.128 | 0.105 | 0.128 | 0.128 | 0.128
Adjusted Lateral Capacity of Nails: Z' = Z(CD)(N) = | [7 empty] | 1401.6 | lbs |  |  |  | Shear Panel Posts : | (2) 2x6 |  |  |  | HDU2 | NS | 0.088 | 0.088 | 0.088 | 0.088 | 0.088 | 0.088 | 0.088 | NS | 0.088 | 0.088 | NS | 0.088 | 0.088 | 0.088
| 1401.6 | lbs | > | 900 | lbs |  | OK | [5 empty] | Shear Panel Posts Thickness = | 3 | in. |  |  | HDU4 | NS | 0.114 | 0.114 | 0.114 | 0.114 | 0.114 | 0.114 | 0.114 | NS | 0.114 | 0.114 | NS | 0.114 | 0.114 | 0.114
[18 empty] | HDU5 | NS | 0.115 | 0.115 | 0.115 | 0.115 | 0.115 | 0.115 | 0.115 | NS | 0.115 | 0.115 | NS | 0.115 | 0.115 | 0.115
Shear Capacity of Anchor Bolts: | [12 empty] | Load Duration Factor: CD = | 1.6 | (Seismic/Wind) |  |  | HDU8 | NS | 0.084 | 0.113 | 0.113 | 0.116 | 0.116 | 0.113 | 0.113 | NS | 0.084 | 0.113 | NS | 0.084 | 0.113 | 0.113
Adjusted Lateral Capacity of Bolts: Zab' = Zab(CD)(N) = | [7 empty] | 1712 | lbs | [8 empty] | HDU11 | NS | NS | NS | 0.137 | NS | 0.137 | 0.137 | 0.137 | NS | NS | NS | NS | NS | NS | 0.137
| 1712 | lbs | > | 900 | lbs |  | OK | [5 empty] | Sill Plate: | (3)-2x |  |  |  | HDU14 | NS | NS | NS | 0.177 | NS | 0.122 | 0.177 | 0.177 | NS | NS | NS | NS | NS | NS | 0.177
[13 empty] | Number of Anchor Bolts per Panel = | 1 |  |  |  | STHD10 | NS | 0.146 | 0.146 | 0.146 | 0.146 | 0.146 | 0.146 | 0.146 | NS | 0.146 | 0.146 | NS | 0.146 | 0.146 | 0.146
Moment Capacity of Sheathing (Edgewise Bending @ Header/Top of Panel): | [12 empty] | Anchor Bolt DIA = | 0.625 | in |  |  | STHD14 | NS | 0.164 | 0.164 | 0.164 | 0.164 | 0.164 | 0.164 | 0.164 | NS | 0.164 | 0.164 | NS | 0.164 | 0.164 | 0.164
Section Modulus of Sheathing Panel in Bending: S = bh2/6 = | [7 empty] | 18.6667 | in.3 |  |  |  | AB Lateral Design Value: Zab = | 1070 | lbs (TABLE 11E, 2012 NDS)
Adjusted Moment Capacity of Sheathing: Mwsp' = Fbe(CD)(S) = | [7 empty] | 17920.0027 | in-lbs
[13 empty] | Allowable Edgewise Bending Stress: Fbe = | 600 | psi (TABLE 4, APA W345)
Moment Capacity of Header Strap (Tension @ Header/Top of Panel): | [12 empty] | Foundation Type = | 6" Stemwall
Adjusted Moment Capacity of Header Strap: Mstrap' = Tstrap(Wp - 1.5) = | [7 empty] | 50097.5041 | in-lbs | [9 empty] | Chord Table | Thickness | Depth | Area |  | Header Strap | Capacity (DF) |  | (TABLE 11Q, 2012 NDS)
[19 empty] | (1) 2x6 | 1.5 | 5.5 | 8.25 |  | MSTA15 | 1130 |  | Lateral Design Values Z (DF, Common Nails)
Moment Capacity of Nails into Header: | [5 empty] | (nail spacing @ 3 x 3 grid pattern) | [12 empty] | (2) 2x6 | 3 | 5.5 | 16.5 |  | MSTA18 | 1315 |  |  | 8d | 10d
Distance from center of rotation to furthest fastener (longest moment arm): rmax = | [7 empty] | 7.5674 | in. (assume nail edge distance of 0.75") | [9 empty] | (3) 2x6 | 4.5 | 5.5 | 24.75 |  | MSTA21 | 1505 |  | 7/16 | 73 | 87
Polar Moment of Inertia of Nail Group: J = Ix + Iy = bh3/12 + hb3/12 = | [7 empty] | 5325.7301 | in.4 | [9 empty] | (4) 2x6 | 6 | 5.5 | 33 |  | MSTA24 | 1640 |  | 15/32 | 74 | 88
Adjusted Moment Capacity of Header Nail Group: Mheader' = ZCDJ/S2rmax = | [7 empty] | 9133.3995 | in-lbs | [9 empty] | 4x4 | 3.5 | 3.5 | 12.25 |  | MSTA30 | 2050
[19 empty] | 4x6 | 3.5 | 5.5 | 19.25 |  | MSTA36 | 2050
Combined Moment Capacity at Top of Portal Frame Shear Panel = | [7 empty] | 59230.9037 | in-lbs | > | 43348.1767 | in-lbs |  |  | OK |  |  |  | 6x6 | 5.5 | 5.5 | 30.25 |  | MSTC28 | 3455 |  | (TABLE M9.2-4, 2012 NDS MANUAL)
[19 empty] | 6x8 | 5.5 | 7.25 | 39.875 |  | MSTC40 | 4745 |  | Shear through Thickness (OSB)
Moment Capacity of Holdown: | [18 empty] | (1) 2x4 | 1.5 | 3.5 | 5.25 |  | MSTC52 | 4745 |  |  | Fvtv
Distance from centerline of holdown to panel edge: Dcenter = | [7 empty] | 3 | in. | [9 empty] | (2) 2x4 | 3 | 3.5 | 10.5 |  | MSTC66 | 5860 |  | 7/16 | 165
Adjusted Moment Capacity of Holdown: Mholdown' = Tholdown(Wp - Dcenter) = | [7 empty] | 41600.0032 | in-lbs | > | 30444.9903 | in-lbs |  |  | OK |  |  |  | (3) 2x4 | 4.5 | 3.5 | 15.75 |  |  |  |  | 15/32 | 180
[19 empty] | (1) 2x8 | 1.5 | 7.25 | 10.875
Moment Capacity of Nails into Sill Plate: | [5 empty] | (only nails into bottom sill plate considered, conservative) | [12 empty] | (2) 2x8 | 3 | 7.25 | 21.75
Distance from center of rotation to furthest fastener (longest moment arm): rmax = | [7 empty] | 7.25 | in. (assume nail edge distance of 0.75") | [9 empty] | (3) 2x8 | 4.5 | 7.25 | 32.625
Polar Moment of Inertia of Nail Group: J = Ix + Iy = bh3/12 + hb3/12 = | [7 empty] | 1379.219 | in.4 | [9 empty] | (4) 2x8 | 6 | 7.25 | 43.5
Adjusted Moment Capacity of Sill Plate Nail Group: Msill' = ZCDJ/S2rmax = | [7 empty] | 2468.8547 | in-lbs
Foundation Type
Combined Moment Capacity at Bottom of Portal Frame Shear Panel = | [7 empty] | 44068.8579 | in-lbs | > | 32251.8233 | in-lbs |  |  | OK | [12 empty] | 8" Stemwall
[19 empty] | (TABLE 11E, 2012 NDS, Northern Species) | [8 empty] | 6" Stemwall
[16 empty] | Copyright © 2015 - Medeek Engineering Inc. |  |  | Anchor Bolts | (1)-2x | (1)-3x | (2)-2x | (3)-2x |  | Sill Plate |  |  | SOG
[19 empty] | AB DIA | Z Parallel | Z Parallel | Z Parallel | Z Parallel |  | (1)-2x | plate
[19 empty] | 0.5 | 530 | 680 | 680 | 690 |  | (1)-3x | plate
[19 empty] | 0.625 | 780 | 940 | 940 | 1070 |  | (2)-2x | plates
[19 empty] | 0.75 | 1100 | 1240 | 1240 | 1470 |  | (3)-2x | plates
[19 empty] | 0.875 | 1280 | 1600 | 1600 | 1840
[19 empty] | 1 | 1460 | 2030 | 2030 | 2260
[19 empty] | Moment of Inertia Calculations for Sill Plate Fasteners |  |  |  |  | Moment Distribution
[19 empty] | b = | 3 |  |  |  | Ratio of Top/Total Moment Capacity |  |  |  | 0.57339
[19 empty] | h = | 17.5 |  |  |  | Ratio of Bottom/Total Moment Capacity |  |  |  | 0.42661
[24 empty] | Ratio of Holdowns/Total Moment Capacity |  |  |  | 0.40271
Moment of Inertia Calculations for Header Fasteners
[19 empty] | b = | 16 |  |  |  | Applied Moment to Holdowns |  |  |  | 30444.9903 | in-lbs
[19 empty] | h = | 10.75 |  |  |  | Applied Tension to Holdown Inside |  |  |  | 2341.9221 | lbs
[19 empty] | rx = | 6.5 |  |  |  | Applied Tension to Holdown Outside |  |  |  | 2959.065 | lbs
[19 empty] | ry = | 3.875
[24 empty] | SP1 Uplift Left: |  | 2959.065 | lbs | 2959 lbs
[24 empty] | SP1 Uplift Right: |  | 2341.9221 | lbs | 2342 lbs
[24 empty] | SP2 Uplift Left: |  | 2341.9221 | lbs | 2342 lbs
[24 empty] | SP2 Uplift Right: |  | 2959.065 | lbs | 2959 lbs
[24 empty] | Ratio of Header Strap/Total Moment Capacity |  |  |  | 0.48497
[24 empty] | Applie Moment to Header Strap |  |  |  | 36663.8921 | in-lbs
[24 empty] | Applied Tension to Header Strap |  |  |  | 2528.5441 | lbs
Stud Wall Height
Shear Panel Hgt.
Pony Wall Hgt.
5342 lbs
4725 lbs
4725 lbs
5342 lbs
617 lbs
617 lbs
2959 lbs
2342 lbs
2959 lbs
2342 lbs