## Sheet1
[7 empty] | Job#: | 2015-019
REINFORCED CONCRETE COLUMN CALCULATOR |  |  |  | (Short Column with Axial Load Only)
Column Width (Cx) |  | 12 | in |  |  | Roof LL or S = | 3510 | lbs
Column Depth (Cy) |  | 12 | in |  |  | Roof DL = | 4167 | lbs | Bar Option | Steel Yield Strength
Concrete Strength (fc') |  | 2500 | psi |  |  | Floor LL = | 8761 | lbs | 3 | 60000
Rebar Yield Strength (fy) |  | 60000 | psi |  |  | Floor DL = | 6684 | lbs | 4 | 50000
Cross Section Area (Ag) |  | 144 | in2 |  |  | Wind (ASD) = | 8527 | lbs | 5 | 40000
Column Height |  | 4 | ft | [5 empty] | 6
7
(lbs) | D | L | Lr | 0.6W |  | Vert. Spacing of Ties: |  |  | 8
Roof | 4167 | 0 | 3510 | 0 |  | 48dt = | 18 | in | 9
Floor | 6684 | 8761 | 0 | 0 |  | 16db = | 12 | in | 10
Wind | 0 | 0 | 0 | 8527 |  | Cmin = | 12 | in | 11
Totals | 10851 | 8761 | 3510 | 8527
ASD Load Cases from ASCE 7-10:
2.) D + L = |  |  |  | 19612 | lbs |  |  |  | No. of Vert. Bars
3.) D + (Lr or S) = |  |  |  | 14361 | lbs |  |  |  | 4
4.) D + .75L + .75(Lr or S) = |  |  |  | 20054.25 | lbs |  |  |  | 6
6a.) D + .75L + .75(.6W) + .75(Lr or S) = |  |  |  | 26449.5 | lbs | (governs) |  |  | 8
10
Strength Design Load Cases from ASCE 7-10: | [8 empty] | 12
1.) 1.4D = |  |  |  | 15191.4 | lbs |  |  |  | 14
2.) 1.2D + 1.6L + .5(Lr or S) = |  |  |  | 28793.8 | lbs |  |  |  | 16
3a.) 1.2D + 1.6(Lr or S) + L = |  |  |  | 27398.2 | lbs |  |  |  | 18
3b.) 1.2D + 1.6(Lr or S) + .5W = |  |  |  | 25740.191 | lbs |  |  |  | 20
4.) 1.2D + 1.0W + L + .5(Lr or S) = |  |  |  | 37743.182 | lbs | (governs) |  |  | 22
24
Pu = | 37743.182 | lbs | (Factored Axial Load) | [5 empty] | 26
28
[6 empty] | φ = .65 (ACI 9.3.2.2) |  |  | 30
32
φPo = | 212302.254 | lbs | (axial load only) |  |  | OK | (ACI 10.3.6.2) |  | 34
36
Vertical Reinforcement: | [8 empty] | 38
Vertical Reinf. Bar Size: |  |  |  | 6 |  |  |  |  | 40
Number of Vertical Bars: |  |  |  | 4 | min. 4 bars within rectangular column (ACI 10.9.2) |  |  |  | 42
Reinforcement Area Provided (Ast): |  |  |  | 1.7671 | in2
Ratio of Ast to Ag (ρ): |  |  |  | 0.012272 |  | OK | (ACI 10.9.1)
Lateral Reinforcement:
Tie Reinf. Bar Size: |  |  |  | 3 | min. No. 3 bars for vert. bars No. 10 or smaller (ACI 7.10.5.1)
Vertical Spacing of Ties: |  |  |  | 12 | in | OK | (ACI 7.10.5.2)
Short Column Classification Check:
Effective Length Factor (k) |  |  | 1 |  | (ACI 10.10.1)
Radius of Gyration (r ) |  |  | 3.6 | in | (ACI 10.10.1.2)
Slenderness Ratio (klu/r) |  |  | 13.3333 |  |  | OK | (ACI 10.10.1)
In accordance with ACI Eq. 10-6 the column may be classified as a short column provided that:
Location: | Pilaster at stemwall below P2
Specification: | Use 12" x 12" x 4 ft. reinf. conc. column
with (4) No. 6 vert. bars and No. 3 Ties spaced at 12" o/c
Code: ACI 318-11 |  |  | Rev. 1.0.0 - 04/28/2015 |  |  |  |  | Copyright ® 2015 - Medeek Engineering Inc.
〖ϕP〗_n=ϕ0.80[0.85〖f_c^ 〗^′ (A_g-A_st )+〖A_st f〗_y)" " ]
(kl_u)/r≤22