## Sheet1
[7 empty] | Job#: | 2015-016
Deck Calculator: Lateral Loads | [8 empty] | Square Post |  |  |  | Single Interpolation
Wind Analysis Method |  |  | Design Wind Loads - Other Structures |  |  | ASCE 7-10 Sec. 29.5 |  |  | h/D | x | x0 | x1 | y0 | y1 | y
Basic Wind Speed (ultimate) |  |  |  | 155 | MPH |  |  |  | 0 to 1 | 17.5 | 0 | 1 | 1.3 | 1.3 | 1.3
Topography Factor |  |  | Kzt = | 1 |  | ASCE 7-10 Fig. 26.8-1 |  |  | 1 to 7 | 17.5 | 1 | 7 | 1.3 | 1.4 | 1.575
Directionality Factor |  |  | Kd = | 0.85 |  | ASCE 7-10 Fig. 26.6-1 |  |  | 7 to 25 | 17.5 | 7 | 25 | 1.4 | 2 | 1.75
Gust Effect Factor |  |  | G = | 0.85 |  | ASCE 7-10 Sec. 26.9.1 |  |  | 25 to 100 | 17.5 | 25 | 100 | 2 | 2 | 2
Deck Height |  |  | h = | 11.5 | ft
Terrain Exp. Category |  |  |  | D |  | α = | 11.5 |  | Round Post | D√qz > 2.5 | (mod. Smooth) |  | Single Interpolation
Velocity Pressure Exp. Coefficient |  |  | Kz = | 1.0302 |  | zg = | 700 |  | L/B | x | x0 | x1 | y0 | y1 | y
[9 empty] | 0 to 1 | 17.5 | 0 | 1 | 0.5 | 0.5 | 0.5
Velocity Pressure |  |  | qz = | 53.8588 | psf | qz = .00256KzKztKdV2 |  |  | 1 to 7 | 17.5 | 1 | 7 | 0.5 | 0.6 | 0.775
[9 empty] | 7 to 25 | 17.5 | 7 | 25 | 0.6 | 0.7 | 0.65833
Deck Gross Area (normal to wind) |  |  | Agross = | 72 | ft2 |  |  |  | 25 to 100 | 17.5 | 25 | 100 | 0.7 | 0.7 | 0.7
Deck Solid Area (normal to wind) |  |  | Af = | 68.4 | ft2
Ratio of Solid Area to Gross Area |  |  | ϵ = | 0.95 |  |  |  |  | Round Post | D√qz <= 2.5 |  |  | Single Interpolation
Force Coefficient for Deck |  |  | Cf,deck = | 1.6 |  | ASCE 7-10 Fig. 29.5-2 |  |  | L/B | x | x0 | x1 | y0 | y1 | y
Wind Load on Deck |  |  | Fdeck = | 5010.1567 | lbs | F = qzGCfAf |  |  | 0 to 1 | 17.5 | 0 | 1 | 0.7 | 0.7 | 0.7
ASD Wind Load on Deck |  |  | FASD,deck = | 3006.094 | lbs |  |  |  | 1 to 7 | 17.5 | 1 | 7 | 0.7 | 0.8 | 0.975
[9 empty] | 7 to 25 | 17.5 | 7 | 25 | 0.8 | 1.2 | 1.0333
Post Height |  |  | hpost = | 8.75 | ft | Post Section: | ROUND |  | 25 to 100 | 17.5 | 25 | 100 | 1.2 | 1.2 | 1.2
Post Width or Dia. |  |  | D = | 6 | in | D√qz = | 3.6694
Deck Post Area |  |  | Af = | 4.375 | ft2 | (assumed mod. smooth posts) |  |  |  | SQUARE | 1.75 |  | D√qz |  | 3.6694
Post Aspect Ratio |  |  | h/D = | 17.5 | [5 empty] | ROUND | 0.65833 |  | ROUND D√qz > 2.5 |  | 0.65833
Force Coefficient for Post |  |  | Cf,post = | 0.65833 |  | ASCE 7-10 Fig. 29.5-1 | [6 empty] | ROUND D√qz <= 2.5 |  | 1.0333
Wind Load on Post |  |  | Fpost = | 131.8558 | lbs | F = qzGCfAf
ASD Wind Load on Post |  |  | FASD,post = | 79.1135 | lbs
Total ASD Wind Load |  |  | FASD,WIND = | 3045.6507 | lbs | (governs)
Deck Width | (perpendicular to ledger) |  | B = | 12 | ft | Deck Ratio: | 0.75
Deck Length | (parallel to ledger) |  | L = | 16 | ft | Deck Area: | 192 | ft2
Deck Moments |  | (wind) |  | 18511.2447 | ft-lbs
Deck Holdown Force |  | (wind) | Fh,WIND = | 1156.9528 | lbs | (governs)
Unit Shear @ Ledger |  | (wind) | vw = | 190.3532 | plf | (governs)
Deck Live Load |  |  | LL = | 50 | psf | ρ = | 1.3 | (SDC D)
Deck Dead Load |  |  | DL = | 20 | psf
Other Loads |  |  |  | 3000 | lbs | (Conservatively include live loads in Effective Seismic Weight)
Effective Seismic Weight |  |  | W = | 16440 | lbs
Seismic Response Coefficient |  |  | Cs = | 0.15 |  | (from Seismic Worksheet)
Eh = 0.7ρCsW
Total ASD Seismic Load |  |  | FASD,SEISMIC = | 2244.06 | lbs
Deck Moments |  | (seismic) |  | 13464.36 | ft-lbs
Deck Holdown Force |  | (seismic) | Fh,SEISMIC = | 841.5225 | lbs
Unit Shear @ Ledger |  | (seismic) | vs = | 140.2537 | plf
Deck Area |  |  | Adeck = | 192 | ft2
Occupant Lateral Load per Plan Area |  |  | OL = | 12 | psf | (Deck and Porch Lateral Loading by Occupants, Donald A. Bender, 2013)
Total ASD Occupant Load |  |  | FASD,OCC= | 2304 | lbs
Deck Moments |  | (occupants) |  | 13824 | ft-lbs
Deck Holdown Force |  | (occupants) | Fh,OCC = | 864 | lbs
Unit Shear @ Ledger |  | (occupants) | vo = | 144 | plf
Location: | Hot Tub Deck
Specification: | Use (4) DTT1Z or (2) DTT2Z between house and hot tub deck.
Deck Calculator Rev. 1.0.0 - 5/28/2015 | [7 empty] | Copyright ® 2015 - Medeek Engineering Inc.