## Sheet1
[5 empty] | Job#: | 2015-002 | [6 empty] | Job#: | 2015-002 | [6 empty] | Job#: | 2015-002 | [6 empty] | Job#: | 2015-002 | [15 empty] | Perpendicular to Supports | [9 empty] | Parallel to Supports
Roof Diaphragm and Sheathing Calculations | [6 empty] | Roof Sheathing Specifications |  |  | (Initially assume APA rated sheathing with nails @ 6" o/c edges, 12" o/c field.) |  |  |  |  | Roof Panel Sheathing Loads | [7 empty] | Wall Sheathing Specifications |  |  | (Initially assume APA rated sheathing with nails @ 6" o/c edges, 12" o/c field.) |  |  |  |  | Interior Zone Edges |  |  |  | Interior Zone Field |  |  |  | Roof Sheathing Nominal Capacities for Out-of-Plane Wind Loads | [6 empty] | L/360 Plywood Sheathing Table 1a - Q225G |  |  |  |  | L/360 OSB Sheathing Table 2a - Q225G |  |  |  |  | L/360 Plywood Sheathing Table 1a - Q225G |  |  |  |  | L/360 OSB Sheathing Table 2a - Q225G
By inspection the highest stressed diaphragm is the main roof diaphragm. The transverse and longitudinal loads are obtained from the woodworks shearwall software. We consider both cases and conservatively design for the worst load case. | [14 empty] | Highest loading on roof sheathing panels is at roof overhangs in Zone 3 (C&C Wind Loads) with negative pressure/uplift. | [16 empty] | B | C | D |  | B | C | D |  | 12 | 16 | 19.2 | 24 | Grade |  |  | 12 | 16 | 19.2 | 24 |  | 12 | 16 | 19.2 | 24 |  | 12 | 16 | 19.2 | 24 |  | 12 | 16 | 19.2 | 24
[7 empty] | Sheathing Thickness: |  | 15/32 | in. | APA Rating: | Grade 32/16 | [10 empty] | Sheathing Thickness: |  | 7/16 | in. | APA Rating: | Grade 24/16 |  |  | 110 | 6 | 6 | 6 | 110 | 12 | 12 | 12 | 3/8 | 452 | 240 | 165 | 105 | 24/0 |  | 3/8 | 287 | 108 | 59 | 29 | 3/8 | 261 | 98 | 54 | 26 | 3/8 | 16 | 0 | 0 | 0 | 3/8 | 48 | 18 | 0 | 0
[7 empty] | Nails: |  | 8d |  |  | Sheathing Type: | PLY | [5 empty] | Terrain Exp. Category |  | C |  | Nails: |  | 8d |  |  | Sheathing Type: | OSB |  | 115 | 6 | 6 | 6 | 115 | 12 | 12 | 12 | 7/16 | 540 | 305 | 210 | 135 | 24/16 |  | 7/16 | 0 | 0 | 0 | 0 | 7/16 | 339 | 128 | 70 | 34 | 7/16 | 0 | 0 | 0 | 0 | 7/16 | 70 | 26 | 0 | 0
[7 empty] | Rafter/Truss Spacing: |  | 24 | in. o/c |  | Roof Framing Species: | HF |  | P3OH = | 145 | psf (unfactored) |  | Basic Wind Speed (ultimate) |  | 155 | MPH | Stud Spacing: |  | 16 | in. o/c |  |  |  |  | 120 | 6 | 6 | 6 | 120 | 12 | 12 | 12 | 15/32 | 625 | 355 | 245 | 155 | 32/16 |  | 15/32 | 544 | 205 | 112 | 54 | 15/32 | 500 | 188 | 103 | 50 | 15/32 | 35 | 13 | 0 | 0 | 15/32 | 109 | 41 | 0 | 14
1.) Transverse Load Case: | [6 empty] | (Unblocked Diaphragm) |  |  |  |  | SGAF: | 0.93 | [13 empty] | Terrain Exp. Category |  | C |  | 125 | 6 | 6 | 6 | 125 | 12 | 12 | 12 | 19/32 | 955 | 595 | 415 | 265 | 40/20 |  | 19/32 | 1088 | 409 | 224 | 108 | 19/32 | 979 | 368 | 201 | 98 | 19/32 | 78 | 29 | 0 | 10 | 19/32 | 244 | 92 | 0 | 31
[15 empty] | Convert to ASD value by multiplying by 0.6: |  |  |  |  | Roof Sheathing Nailing | [6 empty] | Basic Wind Speed (ultimate) |  | 155 | MPH | 130 | 6 | 6 | 6 | 130 | 12 | 12 | 12 | * Table 3.2.2
WD = | 275 | plf | L = | 50 | ft |  | Load Case 1: (transverse) | [13 empty] | Edges (in.) | Field (in.) | Wall Panel Sheathing Loads | [7 empty] | 135 | 6 | 6 | 6 | 135 | 12 | 12 | 12 | [7 empty] | L/240 Plywood Sheathing Table 1a - Q225G |  |  |  |  | L/240 OSB Sheathing Table 2a - Q225G |  |  |  |  | L/240 Plywood Sheathing Table 1a - Q225G |  |  |  |  | L/240 OSB Sheathing Table 2a - Q225G
Mmax = | 85937.5 | ft-lbs | b = | 27.5 | ft |  | v = | 250 | plf | < | vw = | 311.55 | plf | OK | P3OH_ASD = | 87 | psf |  |  | Interior (Zone 1) | 6 | 12 | Highest loading of wall sheathing panels is at building corners in Zone 5 (C&C Wind Loads) with negative pressure/suction. | [7 empty] | 140 | 6 | 6 | 6 | 140 | 12 | 12 | 12 | Table 4.2C - Wind - Case 1 |  |  |  | Table 4.2C - Wind - Case 2,3,4,5,6 |  |  |  | 12 | 16 | 19.2 | 24 |  | 12 | 16 | 19.2 | 24 |  | 12 | 16 | 19.2 | 24 |  | 12 | 16 | 19.2 | 24
T=C=M/b= | 3125 | lbs | [17 empty] | Perimeter (Zone 2) | 4 | 4 | [8 empty] | 145 | 6 | 6 | 6 | 145 | 12 | 12 | 12 |  | 8d | 10d |  |  | 8d | 10d | 3/8 | 431 | 162 | 89 | 43 | 3/8 | 392 | 147 | 81 | 39 | 3/8 |  |  |  |  | 3/8
[7 empty] | Load Case 3: (longitudinal) | [12 empty] | Gable Endwall & Overhangs | 4 | 4 | [5 empty] | Wall Sheathing Nailing |  |  | 150 | 6 | 6 | 6 | 150 | 12 | 12 | 12 | 3/8 | 600 | 0 |  | 3/8 | 450 | 0 | 7/16 | 0 | 0 | 0 | 0 | 7/16 | 509 | 191 | 105 | 51 | 7/16 |  |  |  |  | 7/16
V = | 6875 | lbs | Load Case 1 |  |  |  | v = | 82.5 | plf | < | vw = | 234.825 | plf | OK | Also consider highest gravity loads: | [6 empty] | *Based on WFCM 2012 Table 3.10, Rafter/Truss spacing @ 24" o/c. | P5 = | 61.9 | psf (unfactored) |  |  |  | Edges (in.) | Field (in.) | 155 | 6 | 6 | 6 | 155 | 12 | 12 | 6 | 7/16 | 645 | 0 |  | 7/16 | 475 | 0 | 15/32 | 816 | 307 | 168 | 81 | 15/32 | 750 | 282 | 154 | 75 | 15/32 |  |  |  |  | 15/32
v = V/b = | 250 | plf | SDPWS-2008 | [11 empty] | D + S | (ice dam at overhangs) | [11 empty] | Interior (Zone 4) | 6 | 12 | 160 | 6 | 6 | 6 | 160 | 12 | 12 | 6 | 15/32 | 670 | 715 |  | 15/32 | 505 | 530 | 19/32 | 1631 | 614 | 336 | 163 | 19/32 | 1468 | 552 | 302 | 146 | 19/32 |  |  |  |  | 19/32
[7 empty] | Note: | Nominal unit shear capacities for unblocked diaphragms from Table 4.2C, SDPWS-2008. | [6 empty] | Ps = | 7.8 | psf + | 38.5 | psf = | 46.3 | psf |  | Convert to ASD value by multiplying by 0.6: |  |  |  |  | Edge (Zone 5) | 6 | 6 | 165 | 6 | 6 | 6 | 165 | 12 | 12 | 6 | 19/32 | 0 | 800 |  | 19/32 | 0 | 600
[30 empty] | *Based on WFCM 2012 Table 3.11, Stud spacing @ 16" o/c. | 170 | 6 | 6 | 6 | 170 | 12 | 6 | 6 | [7 empty] | L/180 Plywood Sheathing Table 1a - Q225G |  |  |  |  | L/180 OSB Sheathing Table 2a - Q225G |  |  |  |  | L/180 Plywood Sheathing Table 1a - Q225G |  |  |  |  | L/180 OSB Sheathing Table 2a - Q225G
|  |  |  | L/B Ratio = | 1.8182 | OK | [8 empty] | Wind Load Governs: |  | CD = | 1.6 |  |  |  |  | P5_ASD = | 37.14 | psf | [5 empty] | 175 | 6 | 6 | 6 | 175 | 12 | 6 | 6 | Nominal Capacities |  |  |  | Framing Species |  |  |  | 12 | 16 | 19.2 | 24 |  | 12 | 16 | 19.2 | 24 |  | 12 | 16 | 19.2 | 24 |  | 12 | 16 | 19.2 | 24
|  |  |  | *Max. AR for WSP, unblocked = 3:1 |  |  | Sheath roof with 15/32 APA rated PLY (Grade 32/16) w/ 8d nails @ 6" o/c edges, 12" o/c field. Blocking not required at panel edges. | [23 empty] | 180 | 6 | 6 | 6 | 180 | 12 | 6 | 6 | Case 1 | 670 |  |  | Species | SG | SGAF | 3/8 | 574 | 216 | 118 | 57 | 3/8 | 522 | 196 | 107 | 52 | 3/8 |  |  |  |  | 3/8
[15 empty] | From SDPWS-2008 Table 3.2.2 (Load Capacities for Roof Sheathing Resisting Out-of-Plane Loads): | [7 empty] | From SDPWS-2008 Table 3.2.1 (Load Capacities for Wall Sheathing Resisting Out-of-Plane Loads): | [7 empty] | 185 | 6 | 6 | 6 | 185 | 6 | 6 | 6 | Case 3 | 505 |  |  | DF | 0.5 | 1 | 7/16 | 0 | 0 | 0 | 0 | 7/16 | 679 | 255 | 140 | 68 | 7/16 |  |  |  |  | 7/16
[31 empty] | 190 | 6 | 6 | 6 | 190 | 6 | 6 | 6 | Out-of-plane | 155 |  |  | HF | 0.43 | 0.93 | 15/32 | 1088 | 409 | 224 | 108 | 15/32 | 1001 | 376 | 206 | 100 | 15/32 |  |  |  |  | 15/32
[31 empty] | 195 | 6 | 6 | 6 | 195 | 6 | 6 | 6 |  |  |  |  | SPF | 0.42 | 0.92 | 19/32 | 2175 | 818 | 448 | 217 | 19/32 | 1958 | 736 | 403 | 195 | 19/32 |  |  |  |  | 19/32
[7 empty] | Chord Splices | [7 empty] | Pmax = | 87 | psf | < | Pallow = | 96.875 | psf | OK | Sheathing Parallel to Studs
[23 empty] | P5_ASD = | 37.14 | psf | < | Pallow = | 37.5 | psf | OK | Perimeter Zone Edges |  |  |  | Perimeter Zone Field | [7 empty] | Sheathing Types |  |  | Bending Plywood Sheathing Table 1a - Q225G |  |  |  |  | Bending OSB Sheathing Table 2a - Q225G |  |  |  |  | Bending Plywood Sheathing Table 1a - Q225G |  |  |  |  | Bending OSB Sheathing Table 2a - Q225G
[7 empty] | From previous, transverse load case governs with largest chord force: | [7 empty] | Also from APA publication Q225G Table 1a (Plywood Sheathing): | [16 empty] | B | C | D |  | B | C | D |  |  |  |  | OSB |  |  |  | 12 | 16 | 19.2 | 24 |  | 12 | 16 | 19.2 | 24 |  | 12 | 16 | 19.2 | 24 |  | 12 | 16 | 19.2 | 24
[15 empty] | Sheathing Perpendicular to Rafters/Trusses | [7 empty] | Sheathing Perpendicular to Studs | [7 empty] | 110 | 6 | 6 | 6 | 110 | 12 | 6 | 6 |  |  |  |  | PLY |  |  | 3/8 | 208 | 117 | 81 | 52 | 3/8 | 250 | 141 | 98 | 63 | 3/8 | 45 | 0 | 0 | 0 | 3/8 | 81 | 45 | 0 | 0
[7 empty] | T = C = | 3125 | lbs | [5 empty] | L/240 |  | 81 | psf > | 60.9 | psf 2 |  | OK | P5_ASD = | 37.14 | psf | < | Pallow = | 190.625 | psf | OK | 115 | 6 | 6 | 6 | 115 | 12 | 6 | 6 | [7 empty] | 7/16 | 0 | 0 | 0 | 0 | 7/16 | 321 | 180 | 125 | 80 | 7/16 | 0 | 0 | 0 | 0 | 7/16 | 96 | 54 | 0 | 0
[15 empty] | L/180 |  | 108 | psf > | 60.9 | psf 2 |  | OK | [8 empty] | 120 | 6 | 6 | 6 | 120 | 6 | 6 | 6 | [7 empty] | 15/32 | 308 | 173 | 120 | 77 | 15/32 | 371 | 209 | 145 | 93 | 15/32 | 77 | 43 | 0 | 0 | 15/32 | 138 | 77 | 0 | 28
[7 empty] | Assume a min. 48" chord splice at top plate connected with two or three rows of 16d nails (.162" x 3.5"). | [7 empty] | Bending |  | 123.2 | psf > | 87 | psf |  | OK | Also from APA publication Q225G Table 2a (OSB Sheathing): | [7 empty] | 125 | 6 | 6 | 6 | 125 | 6 | 6 | 6 | Wall Sheathing Nominal Capacities for Out-of-Plane Wind Loads (Parallel) | [6 empty] | 19/32 | 521 | 292 | 203 | 130 | 19/32 | 625 | 352 | 244 | 156 | 19/32 | 125 | 70 | 0 | 25 | 19/32 | 225 | 127 | 0 | 45
2.) Longitudinal Load Case: | [14 empty] | Shear |  | 284.8 | psf > | 87 | psf |  | OK | Sheathing Parallel to Studs | [7 empty] | 130 | 6 | 6 | 6 | 130 | 6 | 6 | 6 |  | 12 | 16 | 24 | Grade
[23 empty] | L/360 |  | 26 | psf > | 25.998 | psf 2 |  | OK | 135 | 6 | 6 | 4 | 135 | 6 | 6 | 6 | 3/8 | 90 | 50 | 25 | 24/0 |  |  | Shear Plywood Sheathing Table 1a - Q225G |  |  |  |  | Shear OSB Sheathing Table 2a - Q225G |  |  |  |  | Shear Plywood Sheathing Table 1a - Q225G |  |  |  |  | Shear OSB Sheathing Table 2a - Q225G
WD = | 300 | plf | L = | 27.5 | ft |  | From NDS 2012 Table 11N: |  |  | CD = | 1.6 | (wind/seismic) |  |  | *Note: L/240 is (live load) deflection, L/180 is (total load) deflection. | [7 empty] | Bending |  | 86.4 | psf > | 37.14 | psf |  | OK | 140 | 6 | 6 | 4 | 140 | 6 | 6 | 4 | 7/16 | 110 | 60 | 25 | 24/16 |  |  |  | 12 | 16 | 19.2 | 24 |  | 12 | 16 | 19.2 | 24 |  | 12 | 16 | 19.2 | 24 |  | 12 | 16 | 19.2 | 24
Mmax = | 28359.375 | ft-lbs | b = | 50 | ft |  | Z = | 141 | lbs | [13 empty] | Shear |  | 331.2 | psf > | 37.14 | psf |  | OK | 145 | 6 | 6 | 4 | 145 | 6 | 6 | 4 | 15/32 | 155 | 90 | 40 | 32/16 |  |  | 3/8 | 295 | 214 | 175 | 138 | 3/8 | 248 | 179 | 147 | 116 | 3/8 | 524 | 0 | 0 | 0 | 3/8 | 248 | 179 | 0 | 0
T=C=M/b= | 567.1875 | lbs |  |  |  |  | Z' = | Z(CD) = | 225.6 | lbs | [12 empty] | Sheathing Perpendicular to Studs | [7 empty] | 150 | 6 | 4 | 4 | 150 | 6 | 6 | 4 | 19/32 | 255 | 145 | 65 | 40/20 |  |  | 7/16 | 0 | 0 | 0 | 0 | 7/16 | 286 | 207 | 169 | 133 | 7/16 | 0 | 0 | 0 | 0 | 7/16 | 286 | 207 | 0 | 0
[7 empty] | N = T/Z' = | 13.852 | nails | [5 empty] | Install "h" clips at panel edges @ 24" o/c for all roof sheathing. | [7 empty] | L/360 |  | 128 | psf > | 25.998 | psf 2 |  | OK | 155 | 6 | 4 | 4 | 155 | 6 | 4 | 4 | 23/32 | 380 | 215 | 95 | 48/24 |  |  | 15/32 | 381 | 276 | 226 | 178 | 15/32 | 314 | 228 | 186 | 147 | 15/32 | 657 | 476 | 0 | 0 | 15/32 | 314 | 228 | 0 | 141
V = | 4125 | lbs | Load Case 3 | [19 empty] | Bending |  | 288 | psf > | 37.14 | psf |  | OK | 160 | 6 | 4 | 3 | 160 | 6 | 4 | 4 | * Table 3.2.1 | [6 empty] | 19/32 | 467 | 338 | 277 | 218 | 19/32 | 390 | 283 | 232 | 182 | 19/32 | 819 | 593 | 0 | 367 | 19/32 | 390 | 283 | 0 | 175
v = V/b = | 82.5 | plf | SDPWS-2008 |  |  |  | This number is too low, revert to prescriptive method: [Table 3.21 WFCM 2012] | [15 empty] | Shear |  | 331.2 | psf > | 37.14 | psf |  | OK | 165 | 4 | 4 | 3 | 165 | 6 | 4 | 3
[15 empty] | Nail all sheathing at gable and eave roof overhangs w/ 8d nails @ 4" o/c edges, 4" o/c field. | [15 empty] | 170 | 4 | 4 | 3 | 170 | 4 | 4 | 3 | Wall Sheathing Nominal Capacities for Out-of-Plane Wind Loads (Perp.) | [6 empty] | ROOF SHEATHING (PERP.)
[7 empty] | Use (14) - 16d nails on each side of splice joint in wall top chords. Position splice joint over studs. | [7 empty] | Nail all sheathing at perimeter and peak of roof w/ 8d nails @ 4" o/c edges, 4" o/c field. | [15 empty] | 175 | 4 | 3 | 3 | 175 | 4 | 4 | 3 |  | 12 | 16 | 24 | Grade |  |  | Nominal Capacities |  | PLY |  |  |  |  | OSB
|  |  |  | L/B Ratio = | 0.55 | OK | [24 empty] | 180 | 4 | 3 | 3 | 180 | 4 | 3 | 3 | 3/8 | 425 | 240 | 105 | 24/0 |  |  | L/240 | 81 | 81 |  |  |  |  | 75
|  |  |  | *Max. AR for WSP, unblocked = 3:1 | [26 empty] | 185 | 4 | 3 | 3 | 185 | 4 | 3 | 3 | 7/16 | 540 | 305 | 135 | 24/16 |  |  | L/180 | 108 | 108 |  |  |  |  | 100
[7 empty] | Where top chord is discontinous, apply an MSTC40 strap to complete the tensile load path. (ie. Where a beam ties into a top plate) | [15 empty] | Sheath walls with 7/16 APA rated OSB (Grade 24/16) w/ 8d nails @ 6" o/c edges, 12" o/c field. | [7 empty] | 190 | 3 | 3 | 3 | 190 | 4 | 3 | 3 | 15/32 | 625 | 355 | 155 | 32/16 |  |  | Bending | 77 | 77 |  |  |  |  | 93
[31 empty] | 195 | 3 | 3 | 3 | 195 | 3 | 3 | 3 | 19/32 | 955 | 595 | 265 | 40/20 |  |  | Shear | 178 | 178 |  |  |  |  | 147
[39 empty] | 23/32 | 1160 | 805 | 360 | 48/24 |  |  | Desc. | Plywood Sheathing | Plywood Sheathing |  |  |  |  | OSB Sheathing
[23 empty] | Nail all sheathing within 4 feet of wall corners w/ 8d nails @ 6" o/c edges, 6" o/c field. | [7 empty] | Gable Endwall & Overhang Edges |  |  |  | Gable Endwall & Overhang Field |  |  |  | * Table 3.2.1 | [6 empty] | Table | Table 1a | Table 1a |  |  |  |  | Table 2a
[32 empty] | B | C | D |  | B | C | D
[15 empty] | General Notes: | [15 empty] | 110 | 6 | 6 | 6 | 110 | 12 | 6 | 6 | Nominal Capacities
[15 empty] | 1.) For roof sheathing within 4 feet of the perimeter edge of the roof, including 4 feet on each side of the roof peak, the 4 foot perimeter edge zone attachment requirements shall be used. 2.) The wind loading is permitted to be taken as 0.42 times the C&C loads for the purpose of determining deflection limits per footnote f. of Table 1604.3 IBC 2015. | [7 empty] | General Notes: | [7 empty] | 115 | 6 | 6 | 6 | 115 | 6 | 6 | 6 | Out-of-plane (Parallel) |  | 60 | psf |  |  |  | WALL SHEATHING (PERP.) | [9 empty] | WALL SHEATHING (Parallel)
[23 empty] | 1.) For wall sheathing within 4 feet of the corners, the 4 foot edge zone attachment requirements shall be used. 2.) The wind loading is permitted to be taken as 0.42 times the C&C loads for the purpose of determining deflection limits per footnote f. of Table 1604.3 IBC 2015. | [7 empty] | 120 | 6 | 6 | 6 | 120 | 6 | 6 | 6 | Out-of-plane (Perp.) |  | 305 | psf |  |  |  | Nominal Capacities |  | PLY |  |  |  |  | OSB |  |  | Nominal Capacities |  | PLY |  |  |  |  | OSB
[31 empty] | 125 | 6 | 6 | 4 | 125 | 6 | 6 | 4 | [7 empty] | L/360 | 128 | 0 |  |  |  |  | 128 |  |  | L/360 | 26 | 0 |  |  |  |  | 26
Page 1 |  | Rev. 1.0.2 - 2/8/2015 |  |  |  | Copyright ® 2015 - Medeek Engineering Inc. | Page 2 | [6 empty] | Copyright ® 2015 - Medeek Engineering Inc. | Page 3 | [6 empty] | Copyright ® 2015 - Medeek Engineering Inc. | Page 4 | [6 empty] | Copyright ® 2015 - Medeek Engineering Inc. | 130 | 6 | 6 | 4 | 130 | 6 | 6 | 4 | Table 4.3A - Nail/Sheathing Combinations | [6 empty] | Bending | 180 | 0 |  |  |  |  | 180 |  |  | Bending | 54 | 0 |  |  |  |  | 54
[31 empty] | 135 | 6 | 4 | 4 | 135 | 6 | 4 | 4 |  | 8d | 10d |  |  |  |  | Shear | 207 | 0 |  |  |  |  | 207 |  |  | Shear | 207 | 0 |  |  |  |  | 207
[31 empty] | 140 | 6 | 4 | 4 | 140 | 6 | 4 | 4 | 3/8 | 1 | 0 |  |  |  |  | Desc. | OSB Sheathing | Plywood Sheathing |  |  |  |  | OSB Sheathing
[31 empty] | 145 | 6 | 4 | 4 | 145 | 6 | 4 | 4 | 7/16 | 1 | 0 |  |  |  |  | Table | Table 2a | Table 1a |  |  |  |  | Table 2a
[31 empty] | 150 | 6 | 4 | 3 | 150 | 6 | 4 | 3 | 15/32 | 1 | 1
[31 empty] | 155 | 4 | 4 | 3 | 155 | 4 | 4 | 3 | 19/32 | 0 | 1
[31 empty] | 160 | 4 | 4 | 3 | 160 | 4 | 4 | 3
[31 empty] | 165 | 4 | 3 | 3 | 165 | 4 | 3 | 3
[31 empty] | 170 | 4 | 3 | 3 | 170 | 4 | 3 | 3 | Nail/sht. | 1
[31 empty] | 175 | 4 | 3 | 3 | 175 | 4 | 3 | 3
[31 empty] | 180 | 3 | 3 | 3 | 180 | 3 | 3 | 3 | Perp Studs Note:
[31 empty] | 185 | 3 | 3 | 3 | 185 | 3 | 3 | 3
[31 empty] | 190 | 3 | 3 | 3 | 190 | 3 | 3 | 3
[31 empty] | 195 | 3 | 3 | 3 | 195 | 3 | 3 | 3
WALL SHEATHING - 16" o/c Spacing
[31 empty] | Interior Zone Edges |  |  |  | Interior Zone Field
[32 empty] | B | C | D |  | B | C | D
[31 empty] | 110 | 6 | 6 | 6 | 110 | 12 | 12 | 12
[31 empty] | 115 | 6 | 6 | 6 | 115 | 12 | 12 | 12
[31 empty] | 120 | 6 | 6 | 6 | 120 | 12 | 12 | 12
[31 empty] | 125 | 6 | 6 | 6 | 125 | 12 | 12 | 12
[31 empty] | 130 | 6 | 6 | 6 | 130 | 12 | 12 | 12
[31 empty] | 135 | 6 | 6 | 6 | 135 | 12 | 12 | 12
[31 empty] | 140 | 6 | 6 | 6 | 140 | 12 | 12 | 12
[31 empty] | 145 | 6 | 6 | 6 | 145 | 12 | 12 | 12
[31 empty] | 150 | 6 | 6 | 6 | 150 | 12 | 12 | 12
[31 empty] | 155 | 6 | 6 | 6 | 155 | 12 | 12 | 12
[31 empty] | 160 | 6 | 6 | 6 | 160 | 12 | 12 | 6
[31 empty] | 165 | 6 | 6 | 6 | 165 | 12 | 12 | 6
[31 empty] | 170 | 6 | 6 | 6 | 170 | 12 | 12 | 6
[31 empty] | 175 | 6 | 6 | 6 | 175 | 12 | 6 | 6
[31 empty] | 180 | 6 | 6 | 6 | 180 | 12 | 6 | 6
[31 empty] | 185 | 6 | 6 | 6 | 185 | 12 | 6 | 6
[31 empty] | 190 | 6 | 6 | 6 | 190 | 6 | 6 | 6
[31 empty] | 195 | 6 | 6 | 6 | 195 | 6 | 6 | 6
[31 empty] | Perimeter Zone Edges |  |  |  | Perimeter Zone Field
[32 empty] | B | C | D |  | B | C | D
[31 empty] | 110 | 6 | 6 | 6 | 110 | 12 | 12 | 12
[31 empty] | 115 | 6 | 6 | 6 | 115 | 12 | 12 | 12
[31 empty] | 120 | 6 | 6 | 6 | 120 | 12 | 12 | 12
[31 empty] | 125 | 6 | 6 | 6 | 125 | 12 | 12 | 12
[31 empty] | 130 | 6 | 6 | 6 | 130 | 12 | 12 | 12
[31 empty] | 135 | 6 | 6 | 6 | 135 | 12 | 12 | 6
[31 empty] | 140 | 6 | 6 | 6 | 140 | 12 | 12 | 6
[31 empty] | 145 | 6 | 6 | 6 | 145 | 12 | 12 | 6
[31 empty] | 150 | 6 | 6 | 6 | 150 | 12 | 12 | 6
[31 empty] | 155 | 6 | 6 | 6 | 155 | 12 | 6 | 6
[31 empty] | 160 | 6 | 6 | 6 | 160 | 12 | 6 | 6
[31 empty] | 165 | 6 | 6 | 6 | 165 | 12 | 6 | 6
[31 empty] | 170 | 6 | 6 | 6 | 170 | 12 | 6 | 6
[31 empty] | 175 | 6 | 6 | 4 | 175 | 6 | 6 | 6
[31 empty] | 180 | 6 | 6 | 4 | 180 | 6 | 6 | 6
[31 empty] | 185 | 6 | 4 | 4 | 185 | 6 | 6 | 6
[31 empty] | 190 | 6 | 4 | 4 | 190 | 6 | 6 | 4
[31 empty] | 195 | 6 | 4 | 4 | 195 | 6 | 6 | 4