## Sheet1
[9 empty] | Job#: | 2014-021
Stemwall Cont. Footing Calculator | [10 empty] | Bar Option |  | Steel Yield Strength
Check continuous footings at highest (vertically) loaded section of wall excluding point loads. | [10 empty] | 3 |  | 60000
From previous sections and by inspection the most critically loaded wall is at the front entrance wall between the garage and front bedroom. | [10 empty] | 4 |  | 50000
[11 empty] | 5 |  | 40000
[7 empty] | Roof LL or S = | 19.3 | psf |  | 6
(plf) | Dead Load | Floor Live | Roof Live |  |  |  | Roof DL = | 17.5 | psf |  | 7
Roof | 420 | 0 | 463.2 |  |  |  | Roof Trib. Width = | 24 | ft |  | 8
Wall | 108 | 0 | 0 |  |  |  | Wall DL = | 12 | psf |  | 9
Floor | 55 | 220 | 0 |  |  |  | Wall Hgt. = | 9 | ft |  | 10
Stemwall | 150 | 0 | 0 |  |  |  | Floor LL = | 40 | psf |  | 11
Totals | 733 | 220 | 463.2 |  |  |  | Floor DL = | 10 | psf
[7 empty] | FloorTrib. Width = | 5.5 | ft
ASD Load Cases from ASCE 7-10: | [6 empty] | ρconc = | 150 | pcf |  | Spacing | No. of Bars
2.) D + L = |  | 953 | plf |  |  |  | Steel Yield Strength = | 60000 | psi |  | 3 | 1
3.) D + (Lr or S) = |  | 1196.2 | plf |  |  |  | Conc. Comp. Strength = | 3000 | psi |  | 3.5 | 2
4.) D + .75L + .75(Lr or S) = |  | 1245.4 | plf | (governs) |  |  | Soil Bearing Pressure = | 1500 | psf |  | 4 | 3
[7 empty] | Reinf. Cover = | 3 | in |  | 4.5 | 4
Bearing Calculations: | [6 empty] | Reinf. Bar Size = | 4 |  |  | 5 | 5
Applied Bearing Pressure |  | Qasd = | 1245.4 | psf |  |  | Soil Depth Above Ftg. | 6 | in |  | 5.5 | 6
Eff. Allowable SBP |  | Qe = | 1400 | psf |  |  | ρsoil = | 100 | pcf |  | 6 | 7
Footing Width Required |  | Wreq = | 10.6749 | in |  |  | Stem Width = | 6 | in |  | 6.5 | 8
Footing Width |  | Wfooting = | 12 | in | OK |  | Stem Hgt. = | 24 | in |  | 7 | 9
[7 empty] | Footing Width = | 12 | in |  | 7.5 | 10
Strength Design Load Cases from ASCE 7-10: | [6 empty] | Footing Depth = | 6 | in |  | 8 | 11
1.) 1.4D = |  | 1026.2 | plf | [7 empty] | 9 | 12
2.) 1.2D + 1.6L + .5(Lr or S) = |  | 1463.2 | plf |  |  |  | Eff. Depth to Top Layer of Steel |  |  |  | 10 | 13
3.) 1.2D + 1.6(Lr or S) + L = |  | 1840.72 | plf | (governs) |  |  | d = | 2.25 | in |  | 12 | 14
[11 empty] | 14 | 15
Beam Shear Calculations (One Way Shear): | [5 empty] | Beam Shear Calculations (One Way Shear): |  |  |  |  | 16 | 16
Ult. Applied Bearing Pressure |  | Qu = | 1840.72 | psf |  | Unreinforced Concrete |  |  |  |  | 18 | 17
Applied Beam Shear |  | Vu = | 115.045 | lbs |  |  | Vu = | 460.18 | lbs |  |  | 18
Allowable Beam Shear |  | Vc = | 2218.2764 | lbs (ACI 11-3) |  |  | Vc = | 2103.2494 | lbs (ACI 22-9) |  |  | 19
Footing Depth Required |  | Dreq = | 0.31117 | in |  |  | Dreq = | 1.3128 | in |  |  | 20
Footing Depth |  | Dfooting = | 6 | in | OK |  | Dfooting = | 6 | in | OK
Bending Calculations: |  | a = | 0.25667 | in |  | Bending Calculations:
Cantilever length |  | Lcant = | 3 | in |  | Unreinforced Concrete
Factored Bending Moment |  | Mu = | 690.27 | in-lb |  |  | S = | 32 | in3
Moment Strength |  | Mn = | 14997.1798 | in-lb |  |  | Mu = | 690.27 | in-lb
[7 empty] | Mn = | 5258.1366 | in-lb (ACI 22-2)
Transverse Reinforcement Calculations: | [6 empty] | Dreq = | 0.78766 | in
Mu/φbd2 |  | Rn = | 12.625 | psi |  |  | Dfooting = | 6 | in | OK
Steel Ratio |  | ρ = | 0.00021094
Steel Req. based on Moment |  | As(1) = | 0.0056954 | in2
Steel Req. based on Shrink |  | As(2) = | 0.1296 | in2 (ACI 7.12)
Controlling Reinf. Steel |  | As(req) = | 0.1296 | in2 |  | (Transverse Reinforcment Unnecessary)
Required Spacing with #4 bars = |  |  | 18.1805 | in o/c
Selected Transverse Spacing: |  | #4 bars @ | 18 | in o/c
Reinforcement Area Provided |  | As = | 0.1309 | in2 | OK
[6 empty] | λ = | 1 | (lightweight aggregate factor)
Development Length Calculations: | [5 empty] | ψt = | 1 | (reinforcement location factor)
spacing/cover dimension |  | c = | 3 | in |  | ψe = | 1 | (coating factor)
Transverse Reinf. Factor |  | c + Ktr/db = | 6 | (use 2.5) |  | ψs = | 0.8 | (reinforcement size factor)
Length Req. |  | Ld = | 13.0148 | in (ACI 12-1) |  | Ktr = | 0 | (transverse reinf. Index)
Length Available |  | Ld-sup = | 0 | in
Note: Plain concrete adequate for bending, therefore development length not required.
Longitudinal Reinforcement Calculations:
Steel Req. based on Shrink |  | As(2) = | 0.1296 | in2 (ACI 7.12)
Controlling Reinf. Steel |  | As(req) = | 0.1296 | in2
Required number of #4 bars = |  |  | 0.66005
Selected Longitudinal Bars: |  |  | 2 | - Cont. #4 bars
Reinforcement Area Provided |  | As = | 0.3927 | in2 | OK
Code: ACI 318-11 |  |  |  |  | Rev. 1.0.0 |  |  |  |  | Copyright © 2014 - Medeek Engineering Inc.