## Sheet1
[9 empty] | Job#: | 2014-021 | [8 empty] | Job#: | 2014-021 | [8 empty] | Job#: | 2014-021 | [7 empty] | Job#: | 2014-021
Stemwall Cont. Footing Calculator with Shearwall |  |  |  |  | SWL1 | [5 empty] | Overturning Calculations: | [9 empty] | Shear Wall Panels for: |  |  | SWL1 | [Strength] |  | [Strength] |  |  |  | Stemwall Reinforced Concrete Beam Calculations: | [8 empty] | Bar Option |  |  | Steel Yield Strength
Check continuous footing of wall excluding point loads. | [10 empty] | ASCE 7-10 Load Case 7: .6D + .6W | [6 empty] | Shearwall and Stemwall Data |  |  | Panel # | a (ft) | b (ft) | Panel Width (ft) | Unit Shear (plf) | Height (ft) | Uplift (lbs) | Stemwall Loads |  |  | The stemwall under shearwalls is designed with reinforcement top and bottom due to the transient and complex nature of the applied bending moments | [8 empty] | 3 |  |  | 60000 |  |  | Diagram Calculations
From previous sections and by inspection the loads on the shearwall are given on the following pages. | [10 empty] | Overturning Moment | Mo = | 26250 | ft-lb |  |  |  | Length of SWL = | 18 | ft | 1 | 0 | 4 | 4 | 437.5 | 10 | 4375 | Max. Shear = | #VALUE! | lbs | [9 empty] | 4 |  |  | 50000
[11 empty] | Dead Load of Wall | DLwall = | 13194 | lbs |  |  |  | Height of SWL = | 9 | ft | 2 | 14 | 18 | 4 | 437.5 | 10 | 4375 | Max. Moment Pos. = | 14463.05 | ft-lbs | [9 empty] | 5 |  |  | 40000 |  | Points | x | SP1 L | SP1 R | SP2 L | SP2 R | SP3 L | SP3 R | SP4 L | SP4 R | SP5 L | SP5 R | Distributed | SBP | SHEAR | MOMENT
[7 empty] | Roof LL or S = | 19.3 | psf |  | Weight of Footing | Wfoot = | 1387.5 | lbs |  |  |  | Hgt. of Floor btw. FND and SWL = | 12 | in | 3 |  |  | 0 | 0 | 0 | 0 | Max. Moment Neg. = | -13973.05 | ft-lbs | Reinforcement Area Provided Top | As = | 0.19635 | in2 |  |  | Reinf. Bar Size Top = | 4 |  | 6 |  |  |  |  | 0 | 0 | 4375 | 0 | 0 | 0 | 0 | 0 | 0 | 0 | 0 | 0 | 0 | 0 | 4375 | 0
(plf) | Dead Load | Floor Live | Roof Live |  |  |  | Roof DL = | 17.5 | psf |  | Weight of Soil Overburden | Wsoil = | 475 | lbs |  |  |  | Length of Footing = | 18.5 | ft | 4 |  |  | 0 | 0 | 0 | 0 | Max. Bearing = | 3958.6963 | psi | Reinforcement Area Provided Bottom | As = | 0.19635 | in2 |  |  | Number of Top Bars = | 1 | - Cont. #4 | 7 |  |  |  |  | 1 | 0.18 | 4375 | 0 | 0 | 0 | 0 | 0 | 0 | 0 | 0 | 0 | -239.616 | 124.116 | 4259.5 | 863.45
Roof | 420 | 0 | 463.2 |  |  |  | Roof Trib. Width = | 24 | ft |  | Total Dead Load | DL = | 15056.5 | lbs |  |  |  | Shear (Vasd) = | 2100 | lbs | 5 |  |  | 0 | 0 | 0 | 0 | Min. Bearing = | 1366.1037 | psi | [6 empty] | Reinf. Cover Top = | 6 | in | 8 |  |  |  |  | 2 | 0.36 | 4375 | 0 | 0 | 0 | 0 | 0 | 0 | 0 | 0 | 0 | -479.232 | 250.5653 | 4146.3333 | 1704.0333
Wall | 108 | 0 | 0 |  |  |  | Wall DL = | 12 | psf |  | Resisting Moment | MR = | 139272.625 | ft-lb |  |  |  | Shear (Vult) = | 3500 | lbs |  |  |  | 8 | [6 empty] | Bending Calculations Top: | [8 empty] | 9 |  |  |  |  | 3 | 0.54 | 4375 | 0 | 0 | 0 | 0 | 0 | 0 | 0 | 0 | 0 | -718.848 | 379.348 | 4035.5 | 2522.2167
Floor | 55 | 220 | 0 |  |  |  | Wall Hgt. = | 9 | ft |  | Overturning Safety Factor | SF = | 5.3056 | > 1.67 | OK |  |  | Soil Friction Coef. = | 0.25 | [11 empty] | Conc. Comp. Block | a = | 0.77 | in |  |  | Reinf. Bar Size Bottom = | 4 |  | 10 |  |  |  |  | 4 | 0.72 | 4375 | 0 | 0 | 0 | 0 | 0 | 0 | 0 | 0 | 0 | -958.464 | 510.464 | 3927 | 3318.4667
Stemwall | 150 | 0 | 0 |  |  |  | Floor LL = | 40 | psf | [8 empty] | Aftg = | 18.5 | ft2 | [10 empty] | Factored Bending Moment Neg. | Mu = | 167676.6 | in-lb |  |  | Number of Bottom Bars = | 1 | - Cont. #4 | 11 |  |  |  |  | 5 | 0.9 | 4375 | 0 | 0 | 0 | 0 | 0 | 0 | 0 | 0 | 0 | -1198.08 | 643.9133 | 3820.8333 | 4093.25
Totals | 733 | 220 | 463.2 |  |  |  | Floor DL = | 10 | psf |  | Horizontal Sliding Calculations: | [6 empty] | Sftg = | 57.0417 | ft3 | [10 empty] | Moment Strength | Mn = | 184118.9344 | in-lb |  |  | Reinf. Cover Bottom = | 3 | in | [5 empty] | 6 | 1.08 | 4375 | 0 | 0 | 0 | 0 | 0 | 0 | 0 | 0 | 0 | -1437.696 | 779.696 | 3717 | 4847.0333
[7 empty] | FloorTrib. Width = | 5.5 | ft |  | Friction Sliding Resistance | F = | 3764.125 | lbs | OK | [29 empty] | 7 | 1.26 | 4375 | 0 | 0 | 0 | 0 | 0 | 0 | 0 | 0 | 0 | -1677.312 | 917.812 | 3615.5 | 5580.2833
ASD Load Cases from ASCE 7-10: | [6 empty] | ρconc = | 150 | pcf | [21 empty] | Reinforcement Calculations Top: | [5 empty] | Stemwall Width = | 6 | in | Spacing |  | No. of Bars |  | Soil Friction Coef. | 8 | 1.44 | 4375 | 0 | 0 | 0 | 0 | 0 | 0 | 0 | 0 | 0 | -1916.928 | 1058.2613 | 3516.3333 | 6293.4667
2.) D + L = |  | 953 | plf |  |  |  | Steel Yield Strength = | 60000 | psi |  | Bearing Calculations with Lateral Load: | [19 empty] | Mu/φbd2 | Rn = | 98.5558 | psi |  |  | Stemwall Height = | 24 | in | 3 |  | 1 |  | 0.25 | 9 | 1.62 | 4375 | 0 | 0 | 0 | 0 | 0 | 0 | 0 | 0 | 0 | -2156.544 | 1201.044 | 3419.5 | 6987.05
3.) D + (Lr or S) = |  | 1196.2 | plf |  |  |  | Conc. Comp. Strength = | 3000 | psi |  | Total Dead Load w/o Soil | N = | 14581.5 | lbs | [16 empty] | Steel Ratio | ρ = | 0.0016756 | [6 empty] | 3.5 |  | 2 |  | 0.35 | 10 | 1.8 | 4375 | 0 | 0 | 0 | 0 | 0 | 0 | 0 | 0 | 0 | -2396.16 | 1346.16 | 3325 | 7661.5
4.) D + .75L + .75(Lr or S) = |  | 1245.4 | plf | (governs) |  |  | Soil Bearing Pressure = | 1500 | psf |  | Eccentricity of Resultant | e = | 1.8002 | ft | (Resultant is inside the kern of the footing) | [15 empty] | Steel Req. based on Moment | As(1) = | 0.17845 | in2 |  |  | Eff. Depth to Steel |  |  | 4 |  | 3 |  | 0.7 | 11 | 1.98 | 4375 | 0 | 0 | 0 | 0 | 0 | 0 | 0 | 0 | 0 | -2635.776 | 1493.6093 | 3232.8333 | 8317.2833
[7 empty] | Reinf. Cover = | 3 | in |  | Kern Limit (L/6) | kern = | 3.0833 | ft | [16 empty] | Controlling Reinf. Steel | As(req) = | 0.17845 | in2 |  |  | dtop = | 17.75 | in | 4.5 |  | 4 |  |  | 12 | 2.16 | 4375 | 0 | 0 | 0 | 0 | 0 | 0 | 0 | 0 | 0 | -2875.392 | 1643.392 | 3143 | 8954.8667
Bearing Calculations: | [6 empty] | Reinf. Bar Size = | 4 |  |  | Max. Bearing Pressure | SBPmax = | 1248.3791 | psf | [16 empty] | Required number of #4 bars = |  | 0.90886 |  |  |  | dbot = | 20.75 | in | 5 |  | 5 |  |  | 13 | 2.34 | 4375 | 0 | 0 | 0 | 0 | 0 | 0 | 0 | 0 | 0 | -3115.008 | 1795.508 | 3055.5 | 9574.7167
Applied Bearing Pressure |  | Qasd = | 1245.4 | psf |  |  | Soil Depth Above Ftg. | 6 | in |  | Min. Bearing Pressure | SBPmin = | 327.9993 | psf | [16 empty] | Selected Top Longitudinal Bars: |  | 1 | - Cont. #4 bars | [5 empty] | 5.5 |  | 6 |  |  | 14 | 2.52 | 4375 | 0 | 0 | 0 | 0 | 0 | 0 | 0 | 0 | 0 | -3354.624 | 1949.9573 | 2970.3333 | 10177.3
Eff. Allowable SBP |  | Qe = | 1400 | psf |  |  | ρsoil = | 100 | pcf |  | SBP Increase per Geotech | Fg = | 1 | (This increase should only be taken based on a geotech soils report) | [16 empty] | Reinforcement Area Provided | As = | 0.19635 | in2 | OK |  |  |  |  | 6 |  | 7 |  | No. of Bars Stem | 15 | 2.7 | 4375 | 0 | 0 | 0 | 0 | 0 | 0 | 0 | 0 | 0 | -3594.24 | 2106.74 | 2887.5 | 10763.0833
Footing Width Required |  | Wreq = | 10.6749 | in |  |  | Stem Width = | 6 | in |  | Eff. Allowable SBP | Qe = | 1475 | psf | OK | [24 empty] | 6.5 |  | 8 |  | 0 | 16 | 2.88 | 4375 | 0 | 0 | 0 | 0 | 0 | 0 | 0 | 0 | 0 | -3833.856 | 2265.856 | 2807 | 11332.5333
Footing Width |  | Wfooting = | 12 | in | OK |  | Stem Hgt. = | 24 | in | [21 empty] | Bending Calculations Bottom: | [8 empty] | 7 |  | 9 |  | 1 | 17 | 3.06 | 4375 | 0 | 0 | 0 | 0 | 0 | 0 | 0 | 0 | 0 | -4073.472 | 2427.3053 | 2728.8333 | 11886.1167
[7 empty] | Footing Width = | 12 | in |  | Bearing Calculations with Lateral Load (Strength Design): |  |  |  | Strength Design Load Cases from ASCE 7-10: | [15 empty] | Conc. Comp. Block | a = | 0.77 | in | [5 empty] | 7.5 |  | 10 |  | 2 | 18 | 3.24 | 4375 | 0 | 0 | 0 | 0 | 0 | 0 | 0 | 0 | 0 | -4313.088 | 2591.088 | 2653 | 12424.3
Strength Design Load Cases from ASCE 7-10: | [6 empty] | Footing Depth = | 6 | in |  | Ult. Overturning Moment | Mo = | 43750 | ft-lb | 4.) 1.2D + 1.0W + L + 0.5(Lr or S) = |  |  |  | 1331.2 | plf | [10 empty] | Factored Bending Moment Pos. | Mu = | 173556.6 | in-lb | [5 empty] | 8 |  | 11 |  | 3 | 19 | 3.42 | 4375 | 0 | 0 | 0 | 0 | 0 | 0 | 0 | 0 | 0 | -4552.704 | 2757.204 | 2579.5 | 12947.55
1.) 1.4D = |  | 1026.2 | plf | [7 empty] | Ult. Dead Load w/o Soil | N = | 25626.6 | lbs | [16 empty] | Moment Strength | Mn = | 215927.5595 | in-lb | [5 empty] | 9 |  | 12 |  | 4 | 20 | 3.6 | 4375 | 0 | 0 | 0 | 0 | 0 | 0 | 0 | 0 | 0 | -4792.32 | 2925.6533 | 2508.3333 | 13456.3333
2.) 1.2D + 1.6L + .5(Lr or S) = |  | 1463.2 | plf |  |  |  | Eff. Depth to Top Layer of Steel |  |  |  | Eccentricity of Resultant | e = | 1.7072 | ft | (Resultant is inside the kern of the footing) | [24 empty] | 10 |  | 13 |  | 5 | 21 | 3.78 | 4375 | 0 | 0 | 0 | 0 | 0 | 0 | 0 | 0 | 0 | -5031.936 | 3096.436 | 2439.5 | 13951.1167
3.) 1.2D + 1.6(Lr or S) + L = |  | 1840.72 | plf | (governs) |  |  | d = | 2.25 | in |  | Ult. Bearing Pressure | SBPult = | 2152.2048 | psf | [16 empty] | Reinforcement Calculations Bottom: | [8 empty] | 12 |  | 14 |  | 6 | 22 | 3.96 | 4375 | 0 | 0 | 0 | 0 | 0 | 0 | 0 | 0 | 0 | -5271.552 | 3269.552 | 2373 | 14432.3667
[31 empty] | Mu/φbd2 | Rn = | 72.1178 | psi | [5 empty] | 14 |  | 15 |  |  | 23 | 4.14 | 4375 | -4375 | 0 | 0 | 0 | 0 | 0 | 0 | 0 | 0 | -5511.168 | 3445.0013 | -2066.1667 | 14463.05
Beam Shear Calculations (One Way Shear): | [5 empty] | Beam Shear Calculations (One Way Shear): |  |  |  |  | Beam Shear Calculations (One Way Shear): |  |  |  |  | Beam Shear Calculations (One Way Shear): | [14 empty] | Steel Ratio | ρ = | 0.0012195 | [6 empty] | 16 |  | 16 |  |  | 24 | 4.32 | 4375 | -4375 | 0 | 0 | 0 | 0 | 0 | 0 | 0 | 0 | -5750.784 | 3622.784 | -2128 | 14043.6333
Ult. Applied Bearing Pressure |  | Qu = | 1840.72 | psf |  | Unreinforced Concrete |  |  |  |  | Applied Beam Shear | Vu = | 134.5128 | lbs |  | Unreinforced Concrete | [14 empty] | Steel Req. based on Moment | As(1) = | 0.15182 | in2 | [5 empty] | 18 |  | 17 |  |  | 25 | 4.5 | 4375 | -4375 | 0 | 0 | 0 | 0 | 0 | 0 | 0 | 0 | -5990.4 | 3802.9 | -2187.5 | 13612.0833
Applied Beam Shear |  | Vu = | 115.045 | lbs |  |  | Vu = | 460.18 | lbs |  | Allowable Beam Shear | Vc = | 2218.2764 | lbs (ACI 11-3) |  |  | Vu = | 538.0512 | lbs | [11 empty] | Controlling Reinf. Steel | As(req) = | 0.15182 | in2 | [7 empty] | 18 |  |  | 26 | 4.68 | 4375 | -4375 | 0 | 0 | 0 | 0 | 0 | 0 | 0 | 0 | -6230.016 | 3985.3493 | -2244.6667 | 13168.8667
Allowable Beam Shear |  | Vc = | 2218.2764 | lbs (ACI 11-3) |  |  | Vc = | 2103.2494 | lbs (ACI 22-9) |  | Footing Depth Required | Dreq = | 0.36383 | in |  |  | Vc = | 2103.2494 | lbs (ACI 22-9) | [11 empty] | Required number of #4 bars = |  | 0.77323 | [8 empty] | 19 |  |  | 27 | 4.86 | 4375 | -4375 | 0 | 0 | 0 | 0 | 0 | 0 | 0 | 0 | -6469.632 | 4170.132 | -2299.5 | 12714.45
Footing Depth Required |  | Dreq = | 0.31117 | in |  |  | Dreq = | 1.3128 | in |  | Footing Depth | Dfooting = | 6 | in | OK |  | Dreq = | 1.5349 | in | [11 empty] | Selected Bottom Longitudinal Bars: |  | 1 | - Cont. #4 bars | [5 empty] | Graphs |  | 20 |  |  | 28 | 5.04 | 4375 | -4375 | 0 | 0 | 0 | 0 | 0 | 0 | 0 | 0 | -6709.248 | 4357.248 | -2352 | 12249.3
Footing Depth |  | Dfooting = | 6 | in | OK |  | Dfooting = | 6 | in | OK | [6 empty] | Dfooting = | 6 | in | OK | [10 empty] | Reinforcement Area Provided | As = | 0.19635 | in2 | OK |  |  |  |  | 0 |  |  |  |  | 29 | 5.22 | 4375 | -4375 | 0 | 0 | 0 | 0 | 0 | 0 | 0 | 0 | -6948.864 | 4546.6973 | -2402.1667 | 11773.8833
[11 empty] | Bending Calculations: | a = | 0.25667 | in | [30 empty] | 30 | 5.4 | 4375 | -4375 | 0 | 0 | 0 | 0 | 0 | 0 | 0 | 0 | -7188.48 | 4738.48 | -2450 | 11288.6667
Bending Calculations: |  | a = | 0.25667 | in |  | Bending Calculations: |  |  |  |  | Cantilever length | Lcant = | 3 | in |  | Bending Calculations: | [14 empty] | Reinforcement Calculations Shrinkage and Temp.: | [13 empty] | 31 | 5.58 | 4375 | -4375 | 0 | 0 | 0 | 0 | 0 | 0 | 0 | 0 | -7428.096 | 4932.596 | -2495.5 | 10794.1167
Cantilever length |  | Lcant = | 3 | in |  | Unreinforced Concrete |  |  |  |  | Factored Bending Moment | Mu = | 807.0768 | in-lb |  | Unreinforced Concrete | [14 empty] | Steel Req. based on Shrink | As(2) = | 0.2592 | in2 (ACI 7.12) | [10 empty] | 32 | 5.76 | 4375 | -4375 | 0 | 0 | 0 | 0 | 0 | 0 | 0 | 0 | -7667.712 | 5129.0453 | -2538.6667 | 10290.7
Factored Bending Moment |  | Mu = | 690.27 | in-lb |  |  | S = | 32 | in3 |  | Moment Strength | Mn = | 14997.1798 | in-lb |  |  | S = | 32 | in3 | [11 empty] | Total Reinforcement Area Provided | As = | 0.3927 | in2 | OK |  |  |  |  | Bearing Calculations with Lateral Load (Strength Design): |  |  |  |  | 33 | 5.94 | 4375 | -4375 | 0 | 0 | 0 | 0 | 0 | 0 | 0 | 0 | -7907.328 | 5327.828 | -2579.5 | 9778.8833
Moment Strength |  | Mn = | 14997.1798 | in-lb |  |  | Mu = | 690.27 | in-lb | [7 empty] | Mu = | 807.0768 | in-lb | [20 empty] | Ult. Overturning Moment |  | Mo = | 35000 | ft-lb | 34 | 6.12 | 4375 | -4375 | 0 | 0 | 0 | 0 | 0 | 0 | 0 | 0 | -8146.944 | 5528.944 | -2618 | 9259.1333
[7 empty] | Mn = | 5258.1366 | in-lb (ACI 22-2) |  | Transverse Reinforcement Calculations: | [5 empty] | Mn = | 5258.1366 | in-lb (ACI 22-2) | [11 empty] | Beam Shear Calculations (One Way Shear): | [8 empty] | Ult. Dead Load w/o Soil |  | N = | 23961.6 | lbs | 35 | 6.3 | 4375 | -4375 | 0 | 0 | 0 | 0 | 0 | 0 | 0 | 0 | -8386.56 | 5732.3933 | -2654.1667 | 8731.9167
Transverse Reinforcement Calculations: | [6 empty] | Dreq = | 0.78766 | in |  | Mu/φbd2 | Rn = | 14.7613 | psi |  |  | Dreq = | 0.92095 | in | [11 empty] | Applied Beam Shear | Vu = | #VALUE! | lbs | [5 empty] | Eccentricity of Resultant |  | e = | 1.4607 | ft | 36 | 6.48 | 4375 | -4375 | 0 | 0 | 0 | 0 | 0 | 0 | 0 | 0 | -8626.176 | 5938.176 | -2688 | 8197.7
Mu/φbd2 |  | Rn = | 12.625 | psi |  |  | Dfooting = | 6 | in | OK | Steel Ratio | ρ = | 0.00024674 |  |  |  | Dfooting = | 6 | in | OK | [10 empty] | Allowable Beam Shear | Vc = | 8749.8679 | lbs (ACI 11-3) |  | #VALUE! |  |  |  | Kern Limit (L/6) |  | kern = | 3 | ft | 37 | 6.66 | 4375 | -4375 | 0 | 0 | 0 | 0 | 0 | 0 | 0 | 0 | -8865.792 | 6146.292 | -2719.5 | 7656.95
Steel Ratio |  | ρ = | 0.00021094 | [7 empty] | Steel Req. based on Moment | As(1) = | 0.0066619 | in2 | [18 empty] | #VALUE! | [6 empty] | Max. Bearing Pressure |  | SBPmax = | 3958.6963 | psf | 38 | 6.84 | 4375 | -4375 | 0 | 0 | 0 | 0 | 0 | 0 | 0 | 0 | -9105.408 | 6356.7413 | -2748.6667 | 7110.1333
Steel Req. based on Moment |  | As(1) = | 0.0056954 | in2 | [6 empty] | Steel Req. based on Shrink | As(2) = | 0.1296 | in2 (ACI 7.12) | [25 empty] | Min. Bearing Pressure |  | SBPmin = | 1366.1037 | psf | 39 | 7.02 | 4375 | -4375 | 0 | 0 | 0 | 0 | 0 | 0 | 0 | 0 | -9345.024 | 6569.524 | -2775.5 | 6557.7167
Steel Req. based on Shrink |  | As(2) = | 0.1296 | in2 (ACI 7.12) | [6 empty] | Controlling Reinf. Steel | As(req) = | 0.1296 | in2 | [25 empty] | Max. Bearing Pressure |  | SBPmax = | 1979.3481 | plf | 40 | 7.2 | 4375 | -4375 | 0 | 0 | 0 | 0 | 0 | 0 | 0 | 0 | -9584.64 | 6784.64 | -2800 | 6000.1667
Controlling Reinf. Steel |  | As(req) = | 0.1296 | in2 |  | (Transverse Reinforcment Unnecessary) |  |  |  |  | Required Spacing with # bars = |  | 18.1805 | in o/c |  | (Transverse Reinforcment Unnecessary) | [23 empty] | Min. Bearing Pressure |  | SBPmin = | 683.0519 | plf | 41 | 7.38 | 4375 | -4375 | 0 | 0 | 0 | 0 | 0 | 0 | 0 | 0 | -9824.256 | 7002.0893 | -2822.1667 | 5437.95
Required Spacing with #4 bars = |  |  | 18.1805 | in o/c | [6 empty] | Selected Transverse Spacing: | #4 bars @ | 18 | in o/c | [27 empty] | a = | 7.5393 | ft | 42 | 7.56 | 4375 | -4375 | 0 | 0 | 0 | 0 | 0 | 0 | 0 | 0 | -10063.872 | 7221.872 | -2842 | 4871.5333
Selected Transverse Spacing: |  | #4 bars @ | 18 | in o/c | [6 empty] | Reinforcement Area Provided | As = | 0.1309 | in2 | OK | [26 empty] | x = | 22.618 | ft | 43 | 7.74 | 4375 | -4375 | 0 | 0 | 0 | 0 | 0 | 0 | 0 | 0 | -10303.488 | 7443.988 | -2859.5 | 4301.3833
Reinforcement Area Provided |  | As = | 0.1309 | in2 | OK | [10 empty] | λ = | 1 | (lightweight aggregate factor) | [23 empty] | x0 = | 0 | ft | 44 | 7.92 | 4375 | -4375 | 0 | 0 | 0 | 0 | 0 | 0 | 0 | 0 | -10543.104 | 7668.4373 | -2874.6667 | 3727.9667
[6 empty] | λ = | 1 | (lightweight aggregate factor) |  |  | Development Length Calculations: |  |  |  |  | ψt = | 1 | (reinforcement location factor) | [23 empty] | slope = | 72.0165 | plf/ft | 45 | 8.1 | 4375 | -4375 | 0 | 0 | 0 | 0 | 0 | 0 | 0 | 0 | -10782.72 | 7895.22 | -2887.5 | 3151.75
Development Length Calculations: | [5 empty] | ψt = | 1 | (reinforcement location factor) |  |  | spacing/cover dimension | c = | 3 | in |  | ψe = | 1 | (coating factor) | [26 empty] | 46 | 8.28 | 4375 | -4375 | 0 | 0 | 0 | 0 | 0 | 0 | 0 | 0 | -11022.336 | 8124.336 | -2898 | 2573.2
spacing/cover dimension |  | c = | 3 | in |  | ψe = | 1 | (coating factor) |  |  | Transverse Reinf. Factor | c + Ktr/db = | 6 | (use 2.5) |  | ψs = | 0.8 | (reinforcement size factor) | [26 empty] | 47 | 8.46 | 4375 | -4375 | 0 | 0 | 0 | 0 | 0 | 0 | 0 | 0 | -11261.952 | 8355.7853 | -2906.1667 | 1992.7833
Transverse Reinf. Factor |  | c + Ktr/db = | 6 | (use 2.5) |  | ψs = | 0.8 | (reinforcement size factor) |  |  | Length Req. | Ld = | 13.0148 | in (ACI 12-1) |  | Ktr = | 0 | (transverse reinf. Index) | [21 empty] | Resultant inside of Kern |  |  |  |  | 48 | 8.64 | 4375 | -4375 | 0 | 0 | 0 | 0 | 0 | 0 | 0 | 0 | -11501.568 | 8589.568 | -2912 | 1410.9667
Length Req. |  | Ld = | 13.0148 | in (ACI 12-1) |  | Ktr = | 0 | (transverse reinf. Index) |  |  | Length Available | Ld-sup = | 0 | in | [30 empty] | 49 | 8.82 | 4375 | -4375 | 0 | 0 | 0 | 0 | 0 | 0 | 0 | 0 | -11741.184 | 8825.684 | -2915.5 | 828.2167
Length Available |  | Ld-sup = | 0 | in | [6 empty] | Note: Plain concrete adequate for bending, therefore development length not required. | [28 empty] | Awall = | 9 | ft2 |  |  | 50 | 9 | 4375 | -4375 | 0 | 0 | 0 | 0 | 0 | 0 | 0 | 0 | -11980.8 | 9064.1333 | -2916.6667 | 245
Note: Plain concrete adequate for bending, therefore development length not required. | [39 empty] | Swall = | 27 | ft3 |  |  | 51 | 9.18 | 4375 | -4375 | 0 | 0 | 0 | 0 | 0 | 0 | 0 | 0 | -12220.416 | 9304.916 | -2915.5 | -338.2167
[11 empty] | Longitudinal Reinforcement Calculations: | [33 empty] | 52 | 9.36 | 4375 | -4375 | 0 | 0 | 0 | 0 | 0 | 0 | 0 | 0 | -12460.032 | 9548.032 | -2912 | -920.9667
Longitudinal Reinforcement Calculations: | [10 empty] | Steel Req. based on Shrink | As(2) = | 0.1296 | in2 (ACI 7.12) | [30 empty] | 53 | 9.54 | 4375 | -4375 | 0 | 0 | 0 | 0 | 0 | 0 | 0 | 0 | -12699.648 | 9793.4813 | -2906.1667 | -1502.7833
Steel Req. based on Shrink |  | As(2) = | 0.1296 | in2 (ACI 7.12) | [6 empty] | Controlling Reinf. Steel | As(req) = | 0.1296 | in2 | [30 empty] | 54 | 9.72 | 4375 | -4375 | 0 | 0 | 0 | 0 | 0 | 0 | 0 | 0 | -12939.264 | 10041.264 | -2898 | -2083.2
Controlling Reinf. Steel |  | As(req) = | 0.1296 | in2 | [6 empty] | Required number of # bars = |  | 0.66005 | [31 empty] | 55 | 9.9 | 4375 | -4375 | 0 | 0 | 0 | 0 | 0 | 0 | 0 | 0 | -13178.88 | 10291.38 | -2887.5 | -2661.75
Required number of #4 bars = |  |  | 0.66005 | [7 empty] | Selected Longitudinal Bars: |  | 2 | - Cont. #4 bars | [30 empty] | 56 | 10.08 | 4375 | -4375 | 0 | 0 | 0 | 0 | 0 | 0 | 0 | 0 | -13418.496 | 10543.8293 | -2874.6667 | -3237.9667
Selected Longitudinal Bars: |  |  | 2 | - Cont. #4 bars | [6 empty] | Reinforcement Area Provided | As = | 0.3927 | in2 | OK | [29 empty] | 57 | 10.26 | 4375 | -4375 | 0 | 0 | 0 | 0 | 0 | 0 | 0 | 0 | -13658.112 | 10798.612 | -2859.5 | -3811.3833
Reinforcement Area Provided |  | As = | 0.3927 | in2 | OK | [25 empty] | Code: ACI 318-11 |  |  | Rev. 1.0.0 |  |  |  |  | Copyright © 2015 - Medeek Engineering Inc. | [5 empty] | 58 | 10.44 | 4375 | -4375 | 0 | 0 | 0 | 0 | 0 | 0 | 0 | 0 | -13897.728 | 11055.728 | -2842 | -4381.5333
[45 empty] | 59 | 10.62 | 4375 | -4375 | 0 | 0 | 0 | 0 | 0 | 0 | 0 | 0 | -14137.344 | 11315.1773 | -2822.1667 | -4947.95
[45 empty] | 60 | 10.8 | 4375 | -4375 | 0 | 0 | 0 | 0 | 0 | 0 | 0 | 0 | -14376.96 | 11576.96 | -2800 | -5510.1667
[45 empty] | 61 | 10.98 | 4375 | -4375 | 0 | 0 | 0 | 0 | 0 | 0 | 0 | 0 | -14616.576 | 11841.076 | -2775.5 | -6067.7167
[45 empty] | 62 | 11.16 | 4375 | -4375 | 0 | 0 | 0 | 0 | 0 | 0 | 0 | 0 | -14856.192 | 12107.5253 | -2748.6667 | -6620.1333
[45 empty] | 63 | 11.34 | 4375 | -4375 | 0 | 0 | 0 | 0 | 0 | 0 | 0 | 0 | -15095.808 | 12376.308 | -2719.5 | -7166.95
[45 empty] | 64 | 11.52 | 4375 | -4375 | 0 | 0 | 0 | 0 | 0 | 0 | 0 | 0 | -15335.424 | 12647.424 | -2688 | -7707.7
[45 empty] | 65 | 11.7 | 4375 | -4375 | 0 | 0 | 0 | 0 | 0 | 0 | 0 | 0 | -15575.04 | 12920.8733 | -2654.1667 | -8241.9167
[45 empty] | 66 | 11.88 | 4375 | -4375 | 0 | 0 | 0 | 0 | 0 | 0 | 0 | 0 | -15814.656 | 13196.656 | -2618 | -8769.1333
[45 empty] | 67 | 12.06 | 4375 | -4375 | 0 | 0 | 0 | 0 | 0 | 0 | 0 | 0 | -16054.272 | 13474.772 | -2579.5 | -9288.8833
[45 empty] | 68 | 12.24 | 4375 | -4375 | 0 | 0 | 0 | 0 | 0 | 0 | 0 | 0 | -16293.888 | 13755.2213 | -2538.6667 | -9800.7
[45 empty] | 69 | 12.42 | 4375 | -4375 | 0 | 0 | 0 | 0 | 0 | 0 | 0 | 0 | -16533.504 | 14038.004 | -2495.5 | -10304.1167
[45 empty] | 70 | 12.6 | 4375 | -4375 | 0 | 0 | 0 | 0 | 0 | 0 | 0 | 0 | -16773.12 | 14323.12 | -2450 | -10798.6667
[45 empty] | 71 | 12.78 | 4375 | -4375 | 0 | 0 | 0 | 0 | 0 | 0 | 0 | 0 | -17012.736 | 14610.5693 | -2402.1667 | -11283.8833
[45 empty] | 72 | 12.96 | 4375 | -4375 | 0 | 0 | 0 | 0 | 0 | 0 | 0 | 0 | -17252.352 | 14900.352 | -2352 | -11759.3
[45 empty] | 73 | 13.14 | 4375 | -4375 | 0 | 0 | 0 | 0 | 0 | 0 | 0 | 0 | -17491.968 | 15192.468 | -2299.5 | -12224.45
[45 empty] | 74 | 13.32 | 4375 | -4375 | 0 | 0 | 0 | 0 | 0 | 0 | 0 | 0 | -17731.584 | 15486.9173 | -2244.6667 | -12678.8667
[45 empty] | 75 | 13.5 | 4375 | -4375 | 0 | 0 | 0 | 0 | 0 | 0 | 0 | 0 | -17971.2 | 15783.7 | -2187.5 | -13122.0833
[45 empty] | 76 | 13.68 | 4375 | -4375 | 0 | 0 | 0 | 0 | 0 | 0 | 0 | 0 | -18210.816 | 16082.816 | -2128 | -13553.6333
[45 empty] | 77 | 13.86 | 4375 | -4375 | 0 | 0 | 0 | 0 | 0 | 0 | 0 | 0 | -18450.432 | 16384.2653 | -2066.1667 | -13973.05
[45 empty] | 78 | 14.04 | 4375 | -4375 | 4375 | 0 | 0 | 0 | 0 | 0 | 0 | 0 | -18690.048 | 16688.048 | 2373 | -13942.3667
[45 empty] | 79 | 14.22 | 4375 | -4375 | 4375 | 0 | 0 | 0 | 0 | 0 | 0 | 0 | -18929.664 | 16994.164 | 2439.5 | -13461.1167
[45 empty] | 80 | 14.4 | 4375 | -4375 | 4375 | 0 | 0 | 0 | 0 | 0 | 0 | 0 | -19169.28 | 17302.6133 | 2508.3333 | -12966.3333
[45 empty] | 81 | 14.58 | 4375 | -4375 | 4375 | 0 | 0 | 0 | 0 | 0 | 0 | 0 | -19408.896 | 17613.396 | 2579.5 | -12457.55
[45 empty] | 82 | 14.76 | 4375 | -4375 | 4375 | 0 | 0 | 0 | 0 | 0 | 0 | 0 | -19648.512 | 17926.512 | 2653 | -11934.3
[45 empty] | 83 | 14.94 | 4375 | -4375 | 4375 | 0 | 0 | 0 | 0 | 0 | 0 | 0 | -19888.128 | 18241.9613 | 2728.8333 | -11396.1167
[45 empty] | 84 | 15.12 | 4375 | -4375 | 4375 | 0 | 0 | 0 | 0 | 0 | 0 | 0 | -20127.744 | 18559.744 | 2807 | -10842.5333
[45 empty] | 85 | 15.3 | 4375 | -4375 | 4375 | 0 | 0 | 0 | 0 | 0 | 0 | 0 | -20367.36 | 18879.86 | 2887.5 | -10273.0833
[45 empty] | 86 | 15.48 | 4375 | -4375 | 4375 | 0 | 0 | 0 | 0 | 0 | 0 | 0 | -20606.976 | 19202.3093 | 2970.3333 | -9687.3
[45 empty] | 87 | 15.66 | 4375 | -4375 | 4375 | 0 | 0 | 0 | 0 | 0 | 0 | 0 | -20846.592 | 19527.092 | 3055.5 | -9084.7167
[45 empty] | 88 | 15.84 | 4375 | -4375 | 4375 | 0 | 0 | 0 | 0 | 0 | 0 | 0 | -21086.208 | 19854.208 | 3143 | -8464.8667
[45 empty] | 89 | 16.02 | 4375 | -4375 | 4375 | 0 | 0 | 0 | 0 | 0 | 0 | 0 | -21325.824 | 20183.6573 | 3232.8333 | -7827.2833
[45 empty] | 90 | 16.2 | 4375 | -4375 | 4375 | 0 | 0 | 0 | 0 | 0 | 0 | 0 | -21565.44 | 20515.44 | 3325 | -7171.5
[45 empty] | 91 | 16.38 | 4375 | -4375 | 4375 | 0 | 0 | 0 | 0 | 0 | 0 | 0 | -21805.056 | 20849.556 | 3419.5 | -6497.05
[45 empty] | 92 | 16.56 | 4375 | -4375 | 4375 | 0 | 0 | 0 | 0 | 0 | 0 | 0 | -22044.672 | 21186.0053 | 3516.3333 | -5803.4667
[45 empty] | 93 | 16.74 | 4375 | -4375 | 4375 | 0 | 0 | 0 | 0 | 0 | 0 | 0 | -22284.288 | 21524.788 | 3615.5 | -5090.2833
[45 empty] | 94 | 16.92 | 4375 | -4375 | 4375 | 0 | 0 | 0 | 0 | 0 | 0 | 0 | -22523.904 | 21865.904 | 3717 | -4357.0333
[45 empty] | 95 | 17.1 | 4375 | -4375 | 4375 | 0 | 0 | 0 | 0 | 0 | 0 | 0 | -22763.52 | 22209.3533 | 3820.8333 | -3603.25
[45 empty] | 96 | 17.28 | 4375 | -4375 | 4375 | 0 | 0 | 0 | 0 | 0 | 0 | 0 | -23003.136 | 22555.136 | 3927 | -2828.4667
[45 empty] | 97 | 17.46 | 4375 | -4375 | 4375 | 0 | 0 | 0 | 0 | 0 | 0 | 0 | -23242.752 | 22903.252 | 4035.5 | -2032.2167
[45 empty] | 98 | 17.64 | 4375 | -4375 | 4375 | 0 | 0 | 0 | 0 | 0 | 0 | 0 | -23482.368 | 23253.7013 | 4146.3333 | -1214.0333
[45 empty] | 99 | 17.82 | 4375 | -4375 | 4375 | 0 | 0 | 0 | 0 | 0 | 0 | 0 | -23721.984 | 23606.484 | 4259.5 | -373.45
[45 empty] | 100 | 18 | 4375 | -4375 | 4375 | -4375 | 0 | 0 | 0 | 0 | 0 | 0 | -23961.6 | 23961.6 | 0 | 0