## Sheet1
[9 empty] | Job#: | 2014-021
Stemwall Cont. Footing Calculator | [10 empty] | Bar Option
Check continuous footings at highest (vertically) loaded section of wall excluding point loads. | [10 empty] | 3
From previous sections and by inspection the most critically loaded wall is at the front entrance wall between the garage and front bedroom. | [10 empty] | 4
5
[7 empty] | Roof LL or S = | 20 | psf |  | 6
(plf) | Dead Load | Floor Live | Roof Live |  |  |  | Roof DL = | 20 | psf |  | 7
Roof | 2000 | 0 | 2000 |  |  |  | Roof Trib. Width = | 100 | ft |  | 8
Wall | 108 | 0 | 0 |  |  |  | Wall DL = | 12 | psf |  | 9
Floor | 0 | 0 | 0 |  |  |  | Wall Hgt. = | 9 | ft |  | 10
Stemwall | 150 | 0 | 0 |  |  |  | Floor LL = | 0 | psf |  | 11
Totals | 2258 | 0 | 2000 |  |  |  | Floor DL = | 0 | psf
[7 empty] | FloorTrib. Width = | 0 | ft
ASD Load Cases from ASCE 7-10: | [6 empty] | ρconc = | 150 | pcf |  | Spacing | No. of Bars
2.) D + L = |  | 2258 | plf |  |  |  | Steel Yield Strength = | 60000 | psi |  | 3 | 1
3.) D + (Lr or S) = |  | 4258 | plf | (governs) |  |  | Conc. Comp. Strength = | 3000 | psi |  | 3.5 | 2
4.) D + .75L + .75(Lr or S) = |  | 3758 | plf |  |  |  | Soil Bearing Pressure = | 1500 | psf |  | 4 | 3
[7 empty] | Reinf. Cover = | 3 | in |  | 4.5 | 4
Bearing Calculations: | [6 empty] | Reinf. Bar Size = | 4 |  |  | 5 | 5
Applied Bearing Pressure |  | Qasd = | 1216.5714 | psf |  |  | Soil Depth Above Ftg. | 12 | in |  | 5.5 | 6
Eff. Allowable SBP |  | Qe = | 1264.2857 | psf |  |  | ρsoil = | 100 | pcf |  | 6 | 7
Footing Width Required |  | Wreq = | 40.4149 | in |  |  | Stem Width = | 6 | in |  | 6.5 | 8
Footing Width |  | Wfooting = | 42 | in | OK |  | Stem Hgt. = | 24 | in |  | 7 | 9
[7 empty] | Footing Width = | 42 | in |  | 7.5 | 10
Strength Design Load Cases from ASCE 7-10: | [6 empty] | Footing Depth = | 12 | in |  | 8 | 11
1.) 1.4D = |  | 3161.2 | plf | [7 empty] | 9 | 12
2.) 1.2D + 1.6L + .5(Lr or S) = |  | 3709.6 | plf |  |  |  | Eff. Depth to Top Layer of Steel |  |  |  | 10 | 13
3.) 1.2D + 1.6(Lr or S) + L = |  | 5909.6 | plf | (governs) |  |  | d = | 8.25 | in |  | 12 | 14
[11 empty] | 14 | 15
Beam Shear Calculations (One Way Shear): | [5 empty] | Beam Shear Calculations (One Way Shear): |  |  |  |  | 16 | 16
Applied Bearing Pressure |  | Qu = | 1688.4571 | psf |  | Unreinforced Concrete |  |  |  |  | 18 | 17
Applied Beam Shear |  | Vu = | 1371.8714 | lbs |  |  | Vu = | 1125.6381 | lbs |  |  | 18
Allowable Beam Shear |  | Vc1 = | 8133.68 | lbs |  |  | Vc1 = | 5258.1234 | lbs |  |  | 19
Footing Depth Required |  | Dreq = | 2.024 | in |  |  | Dreq = | 2.5689 | in |  |  | 20
Footing Depth |  | Dfooting = | 12 | in | OK |  | Dfooting = | 12 | in | OK
Bending Calculations: | [5 empty] | Bending Calculations:
Cantilever length |  | Lcant = | 18 | in |  | Unreinforced Concrete
Factored Bending Moment |  | Mu = | 22794.1714 | in-lb |  |  | S = | 200 | in3
[7 empty] | Mu = | 22794.1714 | in-lb
Transverse Reinforcement Calculations: | [6 empty] | Mn = | 32863.3535 | in-lb
|  | Rn = | 31.0093 |  |  |  | Dreq = | 8.3233 | in
Steel Ratio |  | ρ = | 0.00052 |  |  |  | Dfooting = | 12 | in | OK
Steel Req. based on Moment |  | As(1) = | 0.05148 | in2
Steel Req. based on Shrink |  | As(2) = | 0.2592 | in2
Controlling Reinf. Steel |  | As(req) = | 0.2592 | in2
Required Spacing with #4 bars = |  |  | 9.0903 | in o/c |  | (Transverse Reinforcement Unnecessary)
Selected Transverse Spacing: |  | #4 bars @ | 9 | in o/c
Reinforcement Area Provided |  | As = | 0.2618 | in2 | OK
Development Length Calculations:
spacing/cover dimension |  | c = | 4.5 | in |  | λ = | 1 | (lightweight aggregate factor)
Transverse Reinf. Factor |  | c + Ktr/db = | 9 | (use 2.5) |  | ψt = | 1 | (reinforcement location factor)
Length Req. |  | Ld = | 13.0148 | in |  | ψe = | 1 | (coating factor)
Length Available |  | Ld-sup = | 15 | in |  | ψs = | 0.8 | (reinforcement size factor)
[6 empty] | Ktr = | 0 | (transverse reinf. Index)
Longitudinal Reinforcement Calculations:
Steel Req. based on Shrink |  | As(2) = | 0.9072 | in2
Controlling Reinf. Steel |  | As(req) = | 0.9072 | in2
Required number of #4 bars = |  |  | 4.6203
Selected Longitudinal Bars: |  |  | 5 | - Cont. #4 bars
Reinforcement Area Provided |  | As = | 0.98175 | in2 | OK
[5 empty] | Rev. 1.0.0 |  |  |  |  | Copyright © 2014 - Medeek Engineering Inc.