## CALCS
[7 empty] | Job#: | 2015-009 | [8 empty] | Job#: | 2015-009 | [7 empty] | Job#: | 2015-009 | [7 empty] | Job#: | 2015-009 | [7 empty] | Job#: | 2015-009 | [7 empty] | Job#: | 2015-009
Post Frame Building | [6 empty] | Engr: | NPW |  | Diaphragm Deflection (Transverse) |  |  | [based on a uniform distrubtion of eave loading and shearwall reactions] | [5 empty] | Post Moments (Transverse) | [8 empty] | Vertical Loads | [8 empty] | ASD Wind Pressures (Longitudinal) |  |  | [Values from MWFRS Wind Calculator] | [5 empty] | Rigid Diaphragm Analysis (Transverse) |  |  |  | [Based on ASD Wind Pressures]
[7 empty] | Date: | 2015-04-04 | [13 empty] | Pin/Roller Ground Line Condition | [14 empty] | Basic Wind Speed (Ultimate) |  |  | 135 | mph | Exposure: | B
Building Specifications: | [9 empty] | Roof Diaphragm Length |  | 30 | ft | Mmax | 12227.3168 | ft-lbs | [11 empty] | Snow loads are calculated with the snow load calcutor per ASCE 7-10 Chapter 7: | [8 empty] | qww |  |  | 9.2991 | psf | Windward Wall |  |  |  | Diaphragm Loading (WD) |  | 108.6873 | plf | Apparent Shear Stiffness Ga |  |  | Notes
Building Length |  | 30 | ft | Roof Overhang Eave |  | 24 | in |  |  | Unit Shear |  | 81.5154 | plf | T=C=M/b= | 611.3658 | lbs | [16 empty] | Areatrib | Roof [ft2] | Wall [ft2] |  | qlw |  |  | -4.7077 | psf | Leeward Wall |  |  |  | Total Lateral Load (Fpx) |  | 3260.6178 | lbs | SWL A | 4 | kips/in | RISA Frame Analysis
Building Width |  | 20 | ft | Roof Overhang Gable |  | 24 | in | [20 empty] | Balanced Snow Load (ps) |  |  | 19.3 | psf | Snow | 120 | 0 |  | qww |  |  | 10.0958 | psf | Windward Wall |  |  |  | (measured from wall line A) |  |  |  | SWL B | 10 | kips/in | SDPWS Table 4.3A
Post/Wall Height |  | 14 | ft | Total Roof Height |  | 4 | ft |  |  | Diaphragm Deflection |  | (based on asd-level wind forces) |  |  | (assume 8d common nails) | [12 empty] | Top Chord Dead Load (TCDL) |  |  | 10 | psf | TCDL | 120 | 0 |  | qlw |  |  | -4.7077 | psf | Leeward Gable Wall |  |  |  | Center of Load (dw) |  | 15 | ft | SWL 1 | 10 | kips/in | SDPWS Table 4.3A
Post Spacing (sidewall) |  | 10 | ft | Total Roof Length |  | 34 | ft |  |  | vu = | 81.5154 | plf |  | nail spacing | 6 | in | [11 empty] | Bottom Chord Dead Load (BCDL) |  |  | 0 | psf | BCDL | 100 | 0 | [10 empty] | Center of Rigidity (dr) |  | 25.8621 | ft | SWL 2 | 10 | kips/in | SDPWS Table 4.3A
Roof Pitch |  | 4 | :12 | [6 empty] | Diaphragm Chord = | 5-1/8"x10-1/2" GLB |  |  | Blocked | NO | [12 empty] | Exterior Wall Dead Load (WDL) |  |  | 0 | psf | WDL | 0 | 140 |  | Total Wind Pressures (Longitudinal) | [8 empty] | Eccentricity (e) |  | 10.8621 | ft
Roof Angle |  | 18.4349 | deg | Post Spacing (endwall) |  | 20 | ft |  |  | Chord Height = | 10.5 | in |  | en base | 616 | (Table C4.2.2D) | [11 empty] | Windward Roof Load (Neg. Int. Pressure) |  |  | 1.0045 | psf | Wind | 120 | 0 |  | Wind Pressure Walls (end walls) |  |  | 14.0068 | psf |  |  |  |  | Design Eccentricity (e') |  | 11.4052 | ft | [ASCE 7-10 Ch. 12]
Roof Height |  | 3.3333 | ft | [6 empty] | Chord Width = | 5.125 | in |  | en exp | 3.018 | (Table C4.2.2D) | [16 empty] | (overhang uplift conservatively neglected) |  |  |  | Wind Pressure Walls (gable walls) |  |  | 14.8035 | psf
[10 empty] | E = | 1600000 | psi |  | Structural I | 1.2 | (footnote 1) | [11 empty] | Central Frame Post | [8 empty] | Max. Dist. Load on Endwall Posts (w) |  |  | 7.7493 | lbs/in | (windward wall pressure governs)
Post Properties: | [9 empty] | A = | 53.8125 | in2 |  | Vn | 40.7577 | lbs/nail (max. 220 lbs/nail) | [11 empty] | Dead Load |  |  | 1264.9111 | lbs | Slope Factor (SF) |  | 1.0541 | [10 empty] | Wall Line | Stiffness | Distance | k x r | k x r2 | kr/Σkr2 | Fpxe'(kr) | Rd | V
Post Width |  |  | 5.5 | in | Concrete Back fill |  | YES |  |  | Gvtv = | 83500 | lbs/in (Table C4.2.2A) |  | nail dia. | 0.162 | in (chord splices) | [11 empty] | Snow Load |  |  | 2316 | lbs | adj. TCDL |  | 10.5409 | psf | Max. Diaphragm Unit Shear (Rigid Diaphragm) |  |  |  | (Longitudinal) | [5 empty] | k (kips/in) | r (ft) |  |  |  | Σkr2 | (lbs) | (lbs)
Post Depth |  |  | 5.5 | in | [5 empty] | Δc = | 0.038444 | in (per NDS C4.2.2-3) |  | x | 10 | ft | [11 empty] | Wind Load |  |  | 120.5404 | lbs |  |  |  |  | Fixity Factor (f) |  |  | 0.375 |  | (3/8 for embedded posts) |  |  |  | A | 2.2857 | 25.8621 | 59.1133 | 1528.7923 | 0.0097561 | 362.8089 | 449.7404 | 812.5492
Post Size, Species and Grade |  |  | 6X6 HF No. 1 | [6 empty] | en = | 0.00033101 | in (Table C4.2.2D) |  | γ | 11736.6736 | lbs/in/nail | [20 empty] | v (fixed method) |  |  | 32.7361 | plf |  |  |  |  | B | 14.2857 | 4.1379 | 59.1133 | 244.6068 | 0.0097561 | 362.8089 | 2810.8774 | 2448.0686
[10 empty] | # of chord splices = | 2 |  |  | # of nails req. | 2.71 | nails (chord splices) | [11 empty] | ASD Load Cases from ASCE 7-10: | [8 empty] | V (fixed method) |  |  | 982.0832 | lbs |  |  |  |  | 1 | 21.4286 | 10 | 214.2857 | 2142.8571 | 0.035366 | 1315.1821 | 0 | 1315.1821
[28 empty] | 1.) D = |  |  | 1264.9111 | lbs |  |  |  |  | WD (fixed method) |  |  | 98.2083 | plf |  |  |  |  | 2 | 21.4286 | 10 | 214.2857 | 2142.8571 | 0.035366 | 1315.1821 | 0 | 1315.1821
Post Design Values |  | (constrained post design assumed) | [7 empty] | Δb | Δv | Δn | Δa | Δd | [13 empty] | 3.) D + (Lr or S) = |  |  | 3580.9111 | lbs | [16 empty] | Total | 6059.1133
Fb |  | 975 | psi | [6 empty] | 0.00079882 | 0.012203 | 0.0031115 | 0.038444 | 0.054557 |  |  |  |  | Assume maximum post moment occurs in central frame of windward post with wind from transverse direction: | [8 empty] | 5.) D + (0.6W) = |  |  | 1385.4515 | lbs |  |  |  |  | Design for Upward Loading: |  |  | Load Combo: | .6D + .6W
Fc |  | 850 | psi | Post Hole Dia./Footing (sidewall) |  |  | 18 | in | [19 empty] | 6a.) D + .75L(0.6W) + .75(Lr or S) = |  |  | 3092.3164 | lbs | [9 empty] | Areatrib | Roof [ft2] | Wall [ft2]
Fc⊥ |  | 405 | psi | Embedment Depth (sidewall) |  |  | 4 | ft |  | Endwall Shearwall Deflections: | [5 empty] | Distribution of Shear to Endwalls |  |  | Post/Wall Height |  | 14 | ft | Max. Distributed Load on Post (w) |  |  | 7.7493 | lbs/in | [5 empty] | Areatrib | Roof [ft2] | Wall [ft2] |  | Top Chord Dead Load (TCDL) |  |  | 6 | psf | TCDL | 120 | 0 |  | Shear Wall Force Distribution (Transverse)
E |  | 1300000 | psi | Wall A | [5 empty] | Wall A Openings Width |  |  |  | 12 | ft |  | RIGID |  | E |  | 1300000 | psi | Embedment Depth |  |  | 4 | ft | Corner Post |  |  |  |  | Snow | 84 | 0 |  | Bottom Chord Dead Load (BCDL) |  |  | 0 | psf | BCDL | 100 | 0
Emin |  | 470000 | psi | Post Hole Dia./Footing (endwall) |  |  | 18 | in |  | Wall B Openings Width |  |  |  | 0 | ft |  |  |  | Ix |  | 76.2552 | in4 | Δeave = Δd + Δsw_avg = |  |  | 0.11152 | in | Dead Load |  |  | 885.4377 | lbs | TCDL | 84 | 0 |  | Exterior Wall Dead Load (WDL) |  |  | 0 | psf | WDL | 0 | 140 |  | SWL | Flexible | Rigid | Semi-Rigid | [lbs]
CF_b |  | 1 |  | Embedment Depth (endwall) |  |  | 4 | ft | [19 empty] | Snow Load |  |  | 1621.2 | lbs | BCDL | 50 | 0 |  | Max. Wind Uplift (Pos. Int. Pressure) |  |  | -10.3059 | psf | Wind | 120 | 0 |  | A | 1630.3089 | 812.5492 | 1221.4291
CF_c |  | 1 |  | Wall B | [5 empty] | SWL A Deflection |  | (based on asd-level wind forces) |  |  | (assume 8d common nails) | [5 empty] | 1st term: | 27339.4632 | 2nd term: | 1175.1122 |  |  |  | Wind Load |  |  | 84.3783 | lbs | WDL | 0 | 210 |  | Windward Overhang Uplift |  |  | -9.2991 | psf | Wind | 20 | 0 |  | B | 1630.3089 | 2448.0686 | 2039.1887
A |  | 30.25 | in2 | Post Hole Dia./Footing (endwall) |  |  | 18 | in |  | SWL A Length |  |  |  | 8 | ft |  |  |  | Ground Line Moment (fixed method) |  |  | Mmax (-) = | 28514.5754 | in-lbs | [8 empty] | Wind | 84 | 0
Sx |  | 27.7292 | in3 | Embedment Depth (endwall) |  |  | 4 | ft |  | Unit Shear |  |  |  | 101.5687 | plf | Vw = | 812.5492 | lbs | [9 empty] | ASD Load Cases from ASCE 7-10: |  |  |  |  | (overhang uplift conservatively neglected) |  |  |  | Central Frame Post
Ix |  | 76.2552 | in4 | [6 empty] | SWL Chord Uplift |  |  |  | 1421.9612 | lbs | [5 empty] | 1st term: | 22782.886 | 2nd term: | 979.2602 |  |  |  | 1.) D = |  |  | 885.4377 | lbs |  |  |  |  | Dead Load |  |  |  | 720 | lbs | Central Frame Post |  |  | Shear Wall Force Distribution (Longitudinal)
Temp/Moisture/Incised |  | (Typically these values are set to default of 1.0) | [16 empty] | Ground Line Moment (pin/roller method) |  |  | Mmax (-) = | 23762.1461 | in-lbs |  |  |  | 3.) D + (Lr or S) = |  |  | 2506.6377 | lbs |  |  |  |  | Wind Load |  |  |  | -1422.6962 | lbs | Uplift Variables as Applicable
Ct_c |  | 1 | [7 empty] | vu = | 101.5687 | plf |  | nail spacing | 4 | in | [11 empty] | 5.) D + (0.6W) = |  |  | 969.8161 | lbs | [10 empty] | ρconc = | 150 | pcf | SWL | Flexible Long. Loading |  | Rigid Transverse Loading |  | [lbs]
CM_c |  | 1 | [7 empty] | E = | 1300000 | psi |  | Sht. Both sides | NO | [12 empty] | 6a.) D + .75L(0.6W) + .75(Lr or S) = |  |  | 2164.6215 | lbs |  |  |  |  | ASD Load Cases from ASCE 7-10: | [5 empty] | kcs = | 0.25 |  | 1 | 982.0832 |  | 1315.1821
Ci_c |  | 0.8 | [7 empty] | A = | 30.25 | in2 |  | en base | 616 | (Table C4.2.2D) | [20 empty] | 7.) 0.6D + 0.6W = |  |  |  | -702.6962 | lbs | ρsoil = | 105 | pcf | 2 | 982.0832 |  | 1315.1821
[10 empty] | Gvtv = | 35000 | lbs/in (Table C4.2.2A) |  | en exp | 3.018 | (Table C4.2.2D) | [26 empty] | φsoil = | 30 | deg |  |  |  | (governs)
Ct_b |  | 1 | [7 empty] | Δa = | 0 | in (Simpson Holdown or N/A) |  | Structural I | 1.2 | (footnote 1) |  |  |  |  | 1st term: | 15378.448 | 2nd term: | 440.6671 |  |  |  | Design for Downward Loading: | [8 empty] | Concrete Back fill |  |  |  | YES |  | collar depth = | 6 | in
CM_b |  | 1 | [7 empty] | en = | 0.00018909 | in (Table C4.2.2D) |  | Vn | 33.8562 | lbs/nail (max. 220 lbs/nail) |  |  | Max. Positive Moment (fixed method) |  |  | Mmax (+) = | 14937.781 | in-lbs | [12 empty] | Volume of Back fill |  |  |  | 6.2283 | ft3 |  |  |  | SWL 1/SWL 2
Ci_b |  | 0.8 | [25 empty] | Post Footing of Central Frame Post (windward post) | [8 empty] | Density of Back fill |  |  |  | 150 | pcf |  |  |  | SWL Length |  |  |  | 30 | ft
[10 empty] | Δb | Δv | Δn | Δa | Δsw | [13 empty] | Allowable Vertical Soil Bearing Pressure (Sv) |  |  |  | 1500 | psf |  |  |  | Weight of Back fill + Soil Friction |  |  |  | 1641.0833 | lbs |  | OK |  | Unit Shear |  |  |  | 43.8394 | plf
Ct_e |  | 1 | [7 empty] | 0.0070872 | 0.040627 | 0.0019855 | 0 | 0.0497 |  |  |  |  | Design for Lateral Loading: | [8 empty] | Vertical Adj. Factors (ASAE EP486.1) |  |  |  | 1.6 | (see notes below) | [12 empty] | SWL Chord Uplift |  |  |  | 613.7517 | lbs
CM_e |  | 1 | [25 empty] | Adj. Allowable Lateral Soil Bearing Pressure (Sv') |  |  |  | 2400 |  |  |  |  | Design for Uplift at End Shearwalls: |  |  | Load Combo: | .6D + .6W
Ci_e |  | 0.95 | [16 empty] | Post Embedment of Central Frame Post (windward post) | [5 empty] | Assume constrained post w/o collar |  |  | Vertical Foundation Load (P) |  |  |  | 3580.9111 | lbs | [8 empty] | Areatrib | Roof [ft2] | Wall [ft2]
[19 empty] | Allowable Lateral Soil Bearing Pressure (S) |  |  |  | 150 | psf/ft |  |  |  | Actual Area of Footing (Aftg) |  |  |  | 1.7671 | ft2 |  |  |  | Top Chord Dead Load (TCDL) |  |  | 6 | psf | TCDL | 84 | 0
[10 empty] | SWL B Deflection |  | (based on asd-level wind forces) |  |  | (assume 8d common nails) |  |  |  | Lateral Adj. Factors (per IBC Section 1806.3) |  |  |  | 1 | [13 empty] | Bottom Chord Dead Load (BCDL) |  |  | 0 | psf | BCDL | 50 | 0
ASD Wind Pressures (Transverse) |  |  | [Values from MWFRS Wind Calculator] | [6 empty] | SWL B Length |  |  |  | 20 | ft |  |  |  | Adj. Allowable Lateral Soil Bearing Pressure (S') |  |  |  | 150 | psf/ft |  |  |  | Areq = | 1.492 | ft2 < | 1.7671 | ft2 |  | OK |  |  | Exterior Wall Dead Load (WDL) |  |  | 0 | psf | WDL | 0 | 210
Basic Wind Speed (Ultimate) |  |  | 135 | mph | Exposure: | B |  |  |  | Unit Shear |  |  |  | 122.4034 | plf | Vw = | 2448.0686 | lbs | Bending Moment at Ground Line (Ma) |  |  |  | 1980.1788 | ft-lbs | [12 empty] | Max. Wind Uplift (Pos. Int. Pressure) |  |  | -3.9801 | psf | Wind | 84 | 0
qww |  |  | 9.2991 | psf | Windward Wall |  |  |  |  | SWL Chord Uplift |  |  |  | 1713.648 | lbs |  |  |  | Concrete Back fill |  |  |  | YES | [13 empty] | Windward Overhang Uplift |  |  | -9.2991 | psf | Wind | 10 | 0
qlw |  |  | -5.8846 | psf | Leeward Wall | [13 empty] | Effective Post Width |  |  |  | 1.5 | ft | [7 empty] | Actual Area of Footing (Aftg) - Wall A |  |  | 1.7671 | ft2
qwr |  |  | -1.4878 | psf | Windward Roof (Positive) |  |  |  |  | vu = | 122.4034 | plf |  | nail spacing | 6 | in | [15 empty] | Actual Area of Footing (Aftg) - Wall B |  |  | 1.7671 | ft2 | Corner Posts
qlr |  |  | -6.9019 | psf | Leeward Roof |  |  |  |  | E = | 1300000 | psi |  | Sht. Both sides | NO |  |  |  | dembedd = | 3.3443 | ft < | 4 | ft |  | OK |  |  | Post Footing of Corner Post (windward post) | [8 empty] | Dead Load |  |  |  | 504 | lbs
[10 empty] | A = | 30.25 | in2 |  | en base | 616 | (Table C4.2.2D) | [11 empty] | Allowable Vertical Soil Bearing Pressure (Sv) |  |  |  | 1500 | psf |  |  |  | Wind Load |  |  |  | -427.3211 | lbs | Corner Post
Total Wind Pressures (Transverse) | [9 empty] | Gvtv = | 35000 | lbs/in (Table C4.2.2A) |  | en exp | 3.018 | (Table C4.2.2D) | [11 empty] | Vertical Adj. Factors (ASAE EP486.1) |  |  |  | 1.6 | (see notes below) |  |  |  | SWL A Chord Uplift |  |  |  | -1421.9612 | lbs | Uplift Variables as Applicable
Wind Pressure Walls (side walls) |  |  | 15.1838 | psf | [5 empty] | Δa = | 0 | in (Simpson Holdown or N/A) |  | Structural I | 1.2 | (footnote 1) | [11 empty] | Adj. Allowable Lateral Soil Bearing Pressure (Sv') |  |  |  | 2400 |  |  |  |  | SWL B Chord Uplift |  |  |  | -1713.648 | lbs | ρconc = | 150 | pcf
Wind Pressure Roof |  |  | 5.4141 | psf | [5 empty] | en = | 0.001129 | in (Table C4.2.2D) |  | Vn | 61.2017 | lbs/nail (max. 220 lbs/nail) | [11 empty] | Vertical Foundation Load (P) |  |  |  | 2506.6377 | lbs | [9 empty] | kcs = | 0.25
Max. Dist. Load on Sidewall Posts (w) |  |  | 7.7493 | lbs/in | (windward wall pressure governs) | [22 empty] | Actual Area of Footing (Aftg) [min. of A and B] |  |  |  | 1.7671 | ft2 |  |  |  | ASD Load Cases from ASCE 7-10: | [5 empty] | ρsoil = | 105 | pcf
[10 empty] | Δb | Δv | Δn | Δa | Δsw | [22 empty] | SWL A | 7.) 0.6D + 0.6W = |  |  | -1345.2823 | lbs | φsoil = | 30 | deg
Max. Diaphragm Unit Shear (Rigid Diaphragm) |  |  |  | (Transverse) | [5 empty] | 0.0034164 | 0.048961 | 0.011854 | 0 | 0.064232 | [13 empty] | Areq = | 1.0444 | ft2 < | 1.7671 | ft2 |  | OK |  |  | SWL B | 7.) 0.6D + 0.6W = |  |  | -1636.9691 | lbs
Fixity Factor (f) |  |  | 0.375 |  | (3/8 for embedded posts) | [37 empty] | collar depth A = | 6 | in
v (fixed method) |  |  | 78.194 | plf | [32 empty] | Concrete Back fill |  |  |  | YES |  | collar depth B = | 6 | in
V (fixed method) |  |  | 1563.88 | lbs | [5 empty] | Δsw_avg = |  |  | 0.056966 | in | [13 empty] | Notes: | [8 empty] | Volume of Back fill |  |  | (SWL A) | 6.2283 | ft3 |  |  |  | Notes:
WD (fixed method) |  |  | 104.2587 | plf | [23 empty] | Allowable foundation pressures are for footings at least 300 mm (1 ft) wide and 300 mm (1 ft) deep into natural grade. Pressure may be increased 20% for each additional 300 mm (1 ft) of width and/or depth to a maximum of three times the tabulated value. | [8 empty] | Volume of Back fill |  |  | (SWL B) | 6.2283 | ft3 |  |  |  | Assume that there are no major openings in sidewalls and that any minor openings are symetrical and do not affect the center of rigidity in the direction perpendicular to the sidewalls.
v (pin/roller method @ .7d) |  |  | 81.5154 | plf | 0.39583 | (.7d pin/roller factor) |  |  |  | Δeave = Δd + Δsw_avg = |  |  | 0.11152 | in | [22 empty] | Density of Back fill |  |  |  | 150 | pcf
V (pin/roller method @ .7d) |  |  | 1630.3089 | lbs | [32 empty] | Weight of Back fill + Soil Friction |  |  | (SWL A) | 1641.0833 | lbs |  | OK
WD (pin/roller method @ .7d) |  |  | 108.6873 | plf | [5 empty] | Δd = | 0.054557 | < | 2(Δsw_avg) = | 0.11393 | (Rigid Diaphragm) |  | [ASCE 12.3.1.3] | [19 empty] | Weight of Back fill + Soil Friction |  |  | (SWL B) | 1641.0833 | lbs |  | OK
Page 1 |  | Rev. 1.0.0 - 03/29/2015 | [5 empty] | Copyright ® 2015 - Medeek Engineering Inc. |  | Page 2 |  | Rev. 1.0.0 - 03/29/2015 | [5 empty] | Copyright ® 2015 - Medeek Engineering Inc. | Page 3 |  | Rev. 1.0.0 - 03/29/2015 | [5 empty] | Copyright ® 2015 - Medeek Engineering Inc. | Page 4 |  | Rev. 1.0.0 - 03/29/2015 | [5 empty] | Copyright ® 2015 - Medeek Engineering Inc. | Page 5 |  | Rev. 1.0.0 - 03/29/2015 | [5 empty] | Copyright ® 2015 - Medeek Engineering Inc. | Page 6 |  | Rev. 1.0.0 - 03/29/2015 | [5 empty] | Copyright ® 2015 - Medeek Engineering Inc.
6X6 HF No. 2 | 6X6 HF No. 1 | 6X6 DF No. 2 | 6X6 DF No. 1 | 6X8 HF No. 2 | 6X8 HF No. 1 | 6X8 DF No. 2 | 6X8 DF No. 1 | 8X8 HF No. 2 | 8X8 HF No. 1 | 8X8 DF No. 2 | 8X8 DF No. 1 | 8X10 HF No. 2 | 8X10 HF No. 1 | 8X10 DF No. 2 | 8X10 DF No. 1
Mmax=(wh^2)/8+3EI∆eave/h^2
Mmax=3EI[((wh^2)/8)/(3EI/h+3EI/0.7d)]/0.7d+3EI∆eave/h[0.7d+h]
Mmax=(9wh^2)/128-9EI∆eave/(8h^2 )
dembedd=∛(4.25Ma/(S^′ b))

## POST
[6 empty] | Job#: | 2015-009
POST DESIGN CALCULATIONS
Post Width (dy) |  | 5.5 | in | Vertical Loads
Post Depth (dx) |  | 5.5 | in |  | 3.) D + (Lr or S) = | 3580.9111 | lbs |  | Stud Type | 6X6 HF No. 2 | 6X6 HF No. 1 | 6X6 DF No. 2 | 6X6 DF No. 1 | 6X8 HF No. 2 | 6X8 HF No. 1 | 6X8 DF No. 2 | 6X8 DF No. 1 | 8X8 HF No. 2 | 8X8 HF No. 1 | 8X8 DF No. 2 | 8X8 DF No. 1 | 8X10 HF No. 2 | 8X10 HF No. 1 | 8X10 DF No. 2 | 8X10 DF No. 1
Post Length (L) |  | 14 | ft |  | 6a.) D + .75L(0.6W) + .75(Lr or S) = | 3092.3164 | lbs | ` | Fb | 575 | 975 | 750 | 1200 | 575 | 975 | 750 | 1200 | 575 | 975 | 750 | 1200 | 575 | 975 | 750 | 1200
Post Spacing |  | 10 | ft | [5 empty] | Fc | 575 | 850 | 700 | 1000 | 575 | 850 | 700 | 1000 | 575 | 850 | 700 | 1000 | 575 | 850 | 700 | 1000
Post Species and Grade |  | 6X6 HF No. 1 |  | Buckling Length Coeff. (Ke) |  | 0.8 |  |  | Fc⊥ | 405 | 405 | 625 | 625 | 405 | 405 | 625 | 625 | 405 | 405 | 625 | 625 | 405 | 405 | 625 | 625
Top/Sill Plt. Species |  | HF |  | (NDS Table G1 of Appendix G) |  |  |  |  | E | 1100000 | 1300000 | 1300000 | 1600000 | 1100000 | 1300000 | 1300000 | 1600000 | 1100000 | 1300000 | 1300000 | 1600000 | 1100000 | 1300000 | 1300000 | 1600000
[9 empty] | Emin | 400000 | 470000 | 470000 | 580000 | 400000 | 470000 | 470000 | 580000 | 400000 | 470000 | 470000 | 580000 | 400000 | 470000 | 470000 | 580000
Design Values |  |  |  | Lateral Loads (Wind MWFRS) |  |  |  |  | CF_b | 1 | 1 | 1 | 1 | 1 | 1 | 1 | 1 | 1 | 1 | 1 | 1 | 1 | 1 | 1 | 1
Fb |  | 975 | psi | Wind Load (windward wall) |  | 15.4986 | psf |  | CF_c | 1 | 1 | 1 | 1 | 1 | 1 | 1 | 1 | 1 | 1 | 1 | 1 | 1 | 1 | 1 | 1
Fc |  | 850 | psi | MWFRS Wind Load ASD |  | 9.2991 | psf |  | dx | 5.5 | 5.5 | 5.5 | 5.5 | 7.25 | 7.25 | 7.25 | 7.25 | 7.25 | 7.25 | 7.25 | 7.25 | 9.25 | 9.25 | 9.25 | 9.25
Fc⊥ |  | 405 | psi | Wind Atrib |  | 140 | ft2 |  | dy | 5.5 | 5.5 | 5.5 | 5.5 | 5.5 | 5.5 | 5.5 | 5.5 | 7.25 | 7.25 | 7.25 | 7.25 | 7.25 | 7.25 | 7.25 | 7.25
E |  | 1300000 | psi | W |  | 1301.8792 | lbs
Emin |  | 470000 | psi | w |  | 92.9914 | plf
CF_b |  | 1 | [6 empty] | Plate Type | DF | HF |  |  |  | Load Duration | Desc.
CF_c |  | 1 |  | Load Case 2: Gravity Loads and Lateral Loads |  |  |  |  | Fc⊥ | 625 | 405 |  |  |  | 0.9 | (Dead Load)
A |  | 30.25 | in2 | CD |  | 1.6 | (Wind/Seismic) | [7 empty] | 1 | (Live Load)
Sx |  | 27.7292 | in3 | Mmax |  | 1980.1788 | ft-lbs | [7 empty] | 1.15 | (Snow Load)
Ix |  | 76.2552 | in4 |  |  | 23762.1461 | in-lbs | [7 empty] | 1.25 | (Roof Live Load)
Ct_c |  | 1 | [12 empty] | 1.6 | (Wind/Seismic)
CM_c |  | 1 |  | Calculation of Beam Stability Factor: | [10 empty] | 2 | (Impact)
Ci_c |  | 0.8 |  | lu |  | 14 | ft
|  |  |  | lu/d |  | 30.5455
Load Case 1: Gravity Loads Only |  |  |  | le |  | 25.76 | ft |  | Temp/Moisture/Incised |  | (Typically these values are set to default of 1.0)
ly (unbraced length) |  | 2 | ft | Rb |  | 7.4969 |  |  | Ct_b | 1
lex (effective unbraced length) |  | 11.2 | ft | Rb < 50 |  | OK |  |  | CM_b | 1
CD |  | 1.15 | (Snow Load) | Eminy' |  | 446500 | psi |  | Ci_b | 0.8
(le/d)y |  | 4.3636 |  | FbE |  | 9533.191 | psi
(le/d)x |  | 24.4364 | (governs) | Fbx* |  | 1248 | psi |  | Ct_e | 1
E'min |  | 446500 | psi | FbE/Fb* |  | 7.6388 |  |  | CM_e | 1
FcE |  | 614.639 | psi | 1 + FbE/Fb*/1.9 |  | 4.5467 |  |  | Ci_e | 0.95
Fc* |  | 782 | psi | CL |  | 0.99259
c |  | 0.8 | sawn lumber | Cr |  | 1 | @ 10' O/C
FcE/Fc* |  | 0.78598 |  | Fbx' |  | 1238.7498 | psi
1 + FcE/Fc*/2c |  | 1.1162 |  | fbx |  | 856.9369 | psi
Cp |  | 0.60291 |  | CSI (bending MWFRS) |  | 0.69178 | OK
Fc' |  | 471.4723 | psi
fc |  | 118.3772 | psi | Combined Stress
CSI (axial) |  | 0.25108 | OK | (re-evaluate compression values with CD = 1.6)
|  |  |  | FcEx |  | 614.639 | psi
Bearing on Wall Plates or Beams |  |  |  | FcE |  | 614.639 | psi
lb |  | 5.5 | in | Fc* |  | 1088 | psi
Cb |  | 1 | (conservative) | c |  | 0.8 | sawn lumber
Fc⊥' |  | 405 | psi | FcE/Fc* |  | 0.56493
fc⊥ |  | 118.3772 | psi | 1 + FcE/Fc*/2c |  | 0.97808
CSI (bearing) |  | 0.29229 | OK | Cp |  | 0.4776
|  |  |  | Fc' |  | 519.6268 | psi
Deflection |  |  |  | fc |  | 102.2253 | psi
E' |  | 1235000 | psi
ΔWIND (MWFRS)* |  | 0.35432 | in
L/d* |  | 474.1535 | OK |  | = | 0.86849 | OK
*IBC 2015 Sec. 1604.3
Location: | Central Sidewall Posts | [5 empty] | Rev. 1.0.0 - 04/01/2015
Specification: | Use 6X6 HF No. 1 Grade @ 10' o/c | [5 empty] | Copyright ® 2015 - Medeek Engineering Inc.

## DIAPHRAGM
[5 empty] | Job#: | 2015-009 | [6 empty] | Job#: | 2015-009 | [6 empty] | Job#: | 2015-009 | [6 empty] | Job#: | 2015-009 | [15 empty] | Perpendicular to Supports | [9 empty] | Parallel to Supports
Roof Diaphragm and Sheathing Calculations | [6 empty] | Roof Sheathing Specifications |  |  | (Initially assume APA rated sheathing with nails @ 6" o/c edges, 12" o/c field.) |  |  |  |  | Roof Panel Sheathing Loads | [7 empty] | Wall Sheathing Specifications |  |  | (Initially assume APA rated sheathing with nails @ 6" o/c edges, 12" o/c field.) |  |  |  |  | Interior Zone Edges |  |  |  | Interior Zone Field |  |  |  | Roof Sheathing Nominal Capacities for Out-of-Plane Wind Loads | [6 empty] | L/360 Plywood Sheathing Table 1a - Q225G |  |  |  |  | L/360 OSB Sheathing Table 2a - Q225G |  |  |  |  | L/360 Plywood Sheathing Table 1a - Q225G |  |  |  |  | L/360 OSB Sheathing Table 2a - Q225G
By inspection the highest stressed diaphragm is the main roof diaphragm. The transverse and longitudinal loads are obtained from previous calculations. We consider both cases and conservatively design for the worst load case. | [14 empty] | Highest loading on roof sheathing panels is at roof overhangs in Zone 3 (C&C Wind Loads) with negative pressure/uplift. | [16 empty] | B | C | D |  | B | C | D |  | 12 | 16 | 19.2 | 24 | Grade |  |  | 12 | 16 | 19.2 | 24 |  | 12 | 16 | 19.2 | 24 |  | 12 | 16 | 19.2 | 24 |  | 12 | 16 | 19.2 | 24
[7 empty] | Sheathing Thickness: |  | 7/16 | in. | APA Rating: | Grade 24/16 | [10 empty] | Sheathing Thickness: |  | 15/32 | in. | APA Rating: | Grade 32/16 |  |  | 110 | 6 | 6 | 6 | 110 | 12 | 12 | 12 | 3/8 | 452 | 240 | 165 | 105 | 24/0 |  | 3/8 | 287 | 108 | 59 | 29 | 3/8 | 261 | 98 | 54 | 26 | 3/8 | 16 | 0 | 0 | 0 | 3/8 | 48 | 18 | 0 | 0
[7 empty] | Nails: |  | 8d |  |  | Sheathing Type: | OSB | [5 empty] | Terrain Exp. Category |  | B |  | Nails: |  | 8d |  |  | Sheathing Type: | PLY |  | 115 | 6 | 6 | 6 | 115 | 12 | 12 | 12 | 7/16 | 540 | 305 | 210 | 135 | 24/16 |  | 7/16 | 0 | 0 | 0 | 0 | 7/16 | 339 | 128 | 70 | 34 | 7/16 | 0 | 0 | 0 | 0 | 7/16 | 70 | 26 | 0 | 0
[7 empty] | Rafter/Truss Spacing: |  | 24 | in. o/c |  | Roof Framing Species: | HF |  | P3OH = | 90.959 | psf (unfactored) |  | Basic Wind Speed (ultimate) |  | 135 | MPH | Stud Spacing: |  | 16 | in. o/c |  |  |  |  | 120 | 6 | 6 | 6 | 120 | 12 | 12 | 12 | 15/32 | 625 | 355 | 245 | 155 | 32/16 |  | 15/32 | 544 | 205 | 112 | 54 | 15/32 | 500 | 188 | 103 | 50 | 15/32 | 35 | 13 | 0 | 0 | 15/32 | 109 | 41 | 0 | 14
1.) Transverse Load Case: | [6 empty] | (Unblocked Diaphragm) |  |  |  |  | SGAF: | 0.93 | [13 empty] | Terrain Exp. Category |  | B |  | 125 | 6 | 6 | 6 | 125 | 12 | 12 | 12 | 19/32 | 955 | 595 | 415 | 265 | 40/20 |  | 19/32 | 1088 | 409 | 224 | 108 | 19/32 | 979 | 368 | 201 | 98 | 19/32 | 78 | 29 | 0 | 10 | 19/32 | 244 | 92 | 0 | 31
[15 empty] | Convert to ASD value by multiplying by 0.6: |  |  |  |  | Roof Sheathing Nailing | [6 empty] | Basic Wind Speed (ultimate) |  | 135 | MPH | 130 | 6 | 6 | 6 | 130 | 12 | 12 | 12 | * Table 3.2.2
WD = | 108.6873 | plf | L = | 30 | ft |  | Load Case 1: (transverse) | [13 empty] | Edges (in.) | Field (in.) | Wall Panel Sheathing Loads | [7 empty] | 135 | 6 | 6 | 6 | 135 | 12 | 12 | 12 | [7 empty] | L/240 Plywood Sheathing Table 1a - Q225G |  |  |  |  | L/240 OSB Sheathing Table 2a - Q225G |  |  |  |  | L/240 Plywood Sheathing Table 1a - Q225G |  |  |  |  | L/240 OSB Sheathing Table 2a - Q225G
Mmax = | 12227.3168 | ft-lbs | b = | 20 | ft |  | v = | 81.5154 | plf | < | vw = | 299.925 | plf | OK | P3OH_ASD = | 54.5754 | psf |  |  | Interior (Zone 1) | 6 | 12 | Highest loading of wall sheathing panels is at building corners in Zone 5 (C&C Wind Loads) with negative pressure/suction. | [7 empty] | 140 | 6 | 6 | 6 | 140 | 12 | 12 | 12 | Table 4.2C - Wind - Case 1 |  |  |  | Table 4.2C - Wind - Case 2,3,4,5,6 |  |  |  | 12 | 16 | 19.2 | 24 |  | 12 | 16 | 19.2 | 24 |  | 12 | 16 | 19.2 | 24 |  | 12 | 16 | 19.2 | 24
T=C=M/b= | 611.3658 | lbs | [17 empty] | Perimeter (Zone 2) | 6 | 6 | [8 empty] | 145 | 6 | 6 | 6 | 145 | 12 | 12 | 12 |  | 8d | 10d |  |  | 8d | 10d | 3/8 | 431 | 162 | 89 | 43 | 3/8 | 392 | 147 | 81 | 39 | 3/8 |  |  |  |  | 3/8
[7 empty] | Load Case 3: (longitudinal) | [12 empty] | Gable Endwall & Overhangs | 6 | 6 | [5 empty] | Wall Sheathing Nailing |  |  | 150 | 6 | 6 | 6 | 150 | 12 | 12 | 12 | 3/8 | 600 | 0 |  | 3/8 | 450 | 0 | 7/16 | 0 | 0 | 0 | 0 | 7/16 | 509 | 191 | 105 | 51 | 7/16 |  |  |  |  | 7/16
V = | 1630.3089 | lbs | Load Case 1 |  |  |  | v = | 32.7361 | plf | < | vw = | 220.875 | plf | OK | Also consider highest gravity loads: | [6 empty] | *Based on WFCM 2012 Table 3.10, Rafter/Truss spacing @ 24" o/c. | P5 = | 38.9412 | psf (unfactored) |  |  |  | Edges (in.) | Field (in.) | 155 | 6 | 6 | 6 | 155 | 12 | 12 | 6 | 7/16 | 645 | 0 |  | 7/16 | 475 | 0 | 15/32 | 816 | 307 | 168 | 81 | 15/32 | 750 | 282 | 154 | 75 | 15/32 |  |  |  |  | 15/32
v = V/b = | 81.5154 | plf | SDPWS-2008 | [11 empty] | D + S | (ice dam at overhangs) | [11 empty] | Interior (Zone 4) | 6 | 12 | 160 | 6 | 6 | 6 | 160 | 12 | 12 | 6 | 15/32 | 670 | 715 |  | 15/32 | 505 | 530 | 19/32 | 1631 | 614 | 336 | 163 | 19/32 | 1468 | 552 | 302 | 146 | 19/32 |  |  |  |  | 19/32
[7 empty] | Note: | Nominal unit shear capacities for unblocked diaphragms from Table 4.2C, SDPWS-2008. | [6 empty] | Ps = | 10.5 | psf + | 38.5 | psf = | 49 | psf |  | Convert to ASD value by multiplying by 0.6: |  |  |  |  | Edge (Zone 5) | 6 | 12 | 165 | 6 | 6 | 6 | 165 | 12 | 12 | 6 | 19/32 | 0 | 800 |  | 19/32 | 0 | 600
[30 empty] | *Based on WFCM 2012 Table 3.11, Stud spacing @ 16" o/c. | 170 | 6 | 6 | 6 | 170 | 12 | 6 | 6 | [7 empty] | L/180 Plywood Sheathing Table 1a - Q225G |  |  |  |  | L/180 OSB Sheathing Table 2a - Q225G |  |  |  |  | L/180 Plywood Sheathing Table 1a - Q225G |  |  |  |  | L/180 OSB Sheathing Table 2a - Q225G
|  |  |  | L/B Ratio = | 1.5 | OK | [8 empty] | Wind Load Governs: |  | CD = | 1.6 |  |  |  |  | P5_ASD = | 23.3647 | psf | [5 empty] | 175 | 6 | 6 | 6 | 175 | 12 | 6 | 6 | Nominal Capacities |  |  |  | Framing Species |  |  |  | 12 | 16 | 19.2 | 24 |  | 12 | 16 | 19.2 | 24 |  | 12 | 16 | 19.2 | 24 |  | 12 | 16 | 19.2 | 24
|  |  |  | *Max. AR for WSP, unblocked = 3:1 |  |  | Sheath roof with 7/16 APA rated OSB (Grade 24/16) w/ 8d nails @ 6" o/c edges, 12" o/c field. Blocking not required at panel edges. | [23 empty] | 180 | 6 | 6 | 6 | 180 | 12 | 6 | 6 | Case 1 | 645 |  |  | Species | SG | SGAF | 3/8 | 574 | 216 | 118 | 57 | 3/8 | 522 | 196 | 107 | 52 | 3/8 |  |  |  |  | 3/8
[15 empty] | From SDPWS-2008 Table 3.2.2 (Load Capacities for Roof Sheathing Resisting Out-of-Plane Loads): | [7 empty] | From SDPWS-2008 Table 3.2.1 (Load Capacities for Wall Sheathing Resisting Out-of-Plane Loads): | [7 empty] | 185 | 6 | 6 | 6 | 185 | 6 | 6 | 6 | Case 3 | 475 |  |  | DF | 0.5 | 1 | 7/16 | 0 | 0 | 0 | 0 | 7/16 | 679 | 255 | 140 | 68 | 7/16 |  |  |  |  | 7/16
[31 empty] | 190 | 6 | 6 | 6 | 190 | 6 | 6 | 6 | Out-of-plane | 135 |  |  | HF | 0.43 | 0.93 | 15/32 | 1088 | 409 | 224 | 108 | 15/32 | 1001 | 376 | 206 | 100 | 15/32 |  |  |  |  | 15/32
[31 empty] | 195 | 6 | 6 | 6 | 195 | 6 | 6 | 6 |  |  |  |  | SPF | 0.42 | 0.92 | 19/32 | 2175 | 818 | 448 | 217 | 19/32 | 1958 | 736 | 403 | 195 | 19/32 |  |  |  |  | 19/32
[7 empty] | Chord Splices | [7 empty] | Pmax = | 54.5754 | psf | < | Pallow = | 84.375 | psf | OK | Sheathing Parallel to Studs
[23 empty] | P5_ASD = | 23.3647 | psf | < | Pallow = | 56.25 | psf | OK | Perimeter Zone Edges |  |  |  | Perimeter Zone Field | [7 empty] | Sheathing Types |  |  | Bending Plywood Sheathing Table 1a - Q225G |  |  |  |  | Bending OSB Sheathing Table 2a - Q225G |  |  |  |  | Bending Plywood Sheathing Table 1a - Q225G |  |  |  |  | Bending OSB Sheathing Table 2a - Q225G
[7 empty] | From previous, transverse load case governs with largest chord force: | [7 empty] | Also from APA publication Q225G Table 2a (OSB Sheathing): | [16 empty] | B | C | D |  | B | C | D |  |  |  |  | OSB |  |  |  | 12 | 16 | 19.2 | 24 |  | 12 | 16 | 19.2 | 24 |  | 12 | 16 | 19.2 | 24 |  | 12 | 16 | 19.2 | 24
[15 empty] | Sheathing Perpendicular to Rafters/Trusses | [7 empty] | Sheathing Perpendicular to Studs | [7 empty] | 110 | 6 | 6 | 6 | 110 | 12 | 6 | 6 |  |  |  |  | PLY |  |  | 3/8 | 208 | 117 | 81 | 52 | 3/8 | 250 | 141 | 98 | 63 | 3/8 | 45 | 0 | 0 | 0 | 3/8 | 81 | 45 | 0 | 0
[7 empty] | T = C = | 611.3658 | lbs | [5 empty] | L/240 |  | 51 | psf > | 38.2028 | psf 2 |  | OK | P5_ASD = | 23.3647 | psf | < | Pallow = | 221.875 | psf | OK | 115 | 6 | 6 | 6 | 115 | 12 | 6 | 6 | [7 empty] | 7/16 | 0 | 0 | 0 | 0 | 7/16 | 321 | 180 | 125 | 80 | 7/16 | 0 | 0 | 0 | 0 | 7/16 | 96 | 54 | 0 | 0
[15 empty] | L/180 |  | 68 | psf > | 38.2028 | psf 2 |  | OK | [8 empty] | 120 | 6 | 6 | 6 | 120 | 6 | 6 | 6 | [7 empty] | 15/32 | 308 | 173 | 120 | 77 | 15/32 | 371 | 209 | 145 | 93 | 15/32 | 77 | 43 | 0 | 0 | 15/32 | 138 | 77 | 0 | 28
[7 empty] | Assume a min. 48" chord splice at top plate connected with two or three rows of 16d nails (.162" x 3.5"). | [7 empty] | Bending |  | 128 | psf > | 54.5754 | psf |  | OK | Also from APA publication Q225G Table 1a (Plywood Sheathing): | [7 empty] | 125 | 6 | 6 | 6 | 125 | 6 | 6 | 6 | Wall Sheathing Nominal Capacities for Out-of-Plane Wind Loads (Parallel) | [6 empty] | 19/32 | 521 | 292 | 203 | 130 | 19/32 | 625 | 352 | 244 | 156 | 19/32 | 125 | 70 | 0 | 25 | 19/32 | 225 | 127 | 0 | 45
2.) Longitudinal Load Case: | [14 empty] | Shear |  | 212.8 | psf > | 54.5754 | psf |  | OK | Sheathing Parallel to Studs | [7 empty] | 130 | 6 | 6 | 6 | 130 | 6 | 6 | 6 |  | 12 | 16 | 24 | Grade
[23 empty] | L/360 |  | 13 | psf > | 16.3553 | psf 2 |  | NG | 135 | 6 | 6 | 4 | 135 | 6 | 6 | 6 | 3/8 | 90 | 50 | 25 | 24/0 |  |  | Shear Plywood Sheathing Table 1a - Q225G |  |  |  |  | Shear OSB Sheathing Table 2a - Q225G |  |  |  |  | Shear Plywood Sheathing Table 1a - Q225G |  |  |  |  | Shear OSB Sheathing Table 2a - Q225G
WD = | 98.2083 | plf | L = | 20 | ft |  | From NDS 2012 Table 11N: |  |  | CD = | 1.6 | (wind/seismic) |  |  | *Note: L/240 is (live load) deflection, L/180 is (total load) deflection. | [7 empty] | Bending |  | 68.8 | psf > | 23.3647 | psf |  | OK | 140 | 6 | 6 | 4 | 140 | 6 | 6 | 4 | 7/16 | 110 | 60 | 25 | 24/16 |  |  |  | 12 | 16 | 19.2 | 24 |  | 12 | 16 | 19.2 | 24 |  | 12 | 16 | 19.2 | 24 |  | 12 | 16 | 19.2 | 24
Mmax = | 4910.4161 | ft-lbs | b = | 30 | ft |  | Z = | 141 | lbs | [13 empty] | Shear |  | 761.6 | psf > | 23.3647 | psf |  | OK | 145 | 6 | 6 | 4 | 145 | 6 | 6 | 4 | 15/32 | 155 | 90 | 40 | 32/16 |  |  | 3/8 | 295 | 214 | 175 | 138 | 3/8 | 248 | 179 | 147 | 116 | 3/8 | 524 | 0 | 0 | 0 | 3/8 | 248 | 179 | 0 | 0
T=C=M/b= | 163.6805 | lbs |  |  |  |  | Z' = | Z(CD) = | 225.6 | lbs | [12 empty] | Sheathing Perpendicular to Studs | [7 empty] | 150 | 6 | 4 | 4 | 150 | 6 | 6 | 4 | 19/32 | 255 | 145 | 65 | 40/20 |  |  | 7/16 | 0 | 0 | 0 | 0 | 7/16 | 286 | 207 | 169 | 133 | 7/16 | 0 | 0 | 0 | 0 | 7/16 | 286 | 207 | 0 | 0
[7 empty] | N = T/Z' = | 2.71 | nails | [5 empty] | Install "h" clips at panel edges @ 24" o/c for all roof sheathing. | [7 empty] | L/360 |  | 205 | psf > | 16.3553 | psf 2 |  | OK | 155 | 6 | 4 | 4 | 155 | 6 | 4 | 4 | 23/32 | 380 | 215 | 95 | 48/24 |  |  | 15/32 | 381 | 276 | 226 | 178 | 15/32 | 314 | 228 | 186 | 147 | 15/32 | 657 | 476 | 0 | 0 | 15/32 | 314 | 228 | 0 | 141
V = | 982.0832 | lbs | Load Case 3 | [19 empty] | Bending |  | 276.8 | psf > | 23.3647 | psf |  | OK | 160 | 6 | 4 | 3 | 160 | 6 | 4 | 4 | * Table 3.2.1 | [6 empty] | 19/32 | 467 | 338 | 277 | 218 | 19/32 | 390 | 283 | 232 | 182 | 19/32 | 819 | 593 | 0 | 367 | 19/32 | 390 | 283 | 0 | 175
v = V/b = | 32.7361 | plf | SDPWS-2008 |  |  |  | This number is too low, revert to prescriptive method: [Table 3.21 WFCM 2012] | [15 empty] | Shear |  | 441.6 | psf > | 23.3647 | psf |  | OK | 165 | 4 | 4 | 3 | 165 | 6 | 4 | 3
[15 empty] | Nail all sheathing at gable and eave roof overhangs w/ 8d nails @ 6" o/c edges, 6" o/c field. | [15 empty] | 170 | 4 | 4 | 3 | 170 | 4 | 4 | 3 | Wall Sheathing Nominal Capacities for Out-of-Plane Wind Loads (Perp.) | [6 empty] | ROOF SHEATHING (PERP.)
[7 empty] | Use (8) - 16d nails on each side of splice joint in wall top chords. Position splice joint over studs. | [7 empty] | Nail all sheathing at perimeter and peak of roof w/ 8d nails @ 6" o/c edges, 6" o/c field. | [15 empty] | 175 | 4 | 3 | 3 | 175 | 4 | 4 | 3 |  | 12 | 16 | 24 | Grade |  |  | Nominal Capacities |  | PLY |  |  |  |  | OSB
|  |  |  | L/B Ratio = | 0.66667 | OK | [24 empty] | 180 | 4 | 3 | 3 | 180 | 4 | 3 | 3 | 3/8 | 425 | 240 | 105 | 24/0 |  |  | L/240 | 51 | 0 |  |  |  |  | 51
|  |  |  | *Max. AR for WSP, unblocked = 3:1 | [26 empty] | 185 | 4 | 3 | 3 | 185 | 4 | 3 | 3 | 7/16 | 540 | 305 | 135 | 24/16 |  |  | L/180 | 68 | 0 |  |  |  |  | 68
[7 empty] | Where top chord is discontinous, apply an MSTC28 strap to complete the tensile load path. (ie. Where a beam ties into a top plate) | [15 empty] | Sheath walls with 15/32 APA rated PLY (Grade 32/16) w/ 8d nails @ 6" o/c edges, 12" o/c field. | [7 empty] | 190 | 3 | 3 | 3 | 190 | 4 | 3 | 3 | 15/32 | 625 | 355 | 155 | 32/16 |  |  | Bending | 80 | 0 |  |  |  |  | 80
[31 empty] | 195 | 3 | 3 | 3 | 195 | 3 | 3 | 3 | 19/32 | 955 | 595 | 265 | 40/20 |  |  | Shear | 133 | 0 |  |  |  |  | 133
[39 empty] | 23/32 | 1160 | 805 | 360 | 48/24 |  |  | Desc. | OSB Sheathing | Plywood Sheathing |  |  |  |  | OSB Sheathing
[23 empty] | Nail all sheathing within 4 feet of wall corners w/ 8d nails @ 6" o/c edges, 12" o/c field. | [7 empty] | Gable Endwall & Overhang Edges |  |  |  | Gable Endwall & Overhang Field |  |  |  | * Table 3.2.1 | [6 empty] | Table | Table 2a | Table 1a |  |  |  |  | Table 2a
[32 empty] | B | C | D |  | B | C | D
[15 empty] | General Notes: | [15 empty] | 110 | 6 | 6 | 6 | 110 | 12 | 6 | 6 | Nominal Capacities
[15 empty] | 1.) For roof sheathing within 4 feet of the perimeter edge of the roof, including 4 feet on each side of the roof peak, the 4 foot perimeter edge zone attachment requirements shall be used. 2.) The wind loading is permitted to be taken as 0.42 times the C&C loads for the purpose of determining deflection limits per footnote f. of Table 1604.3 IBC 2015. | [7 empty] | General Notes: | [7 empty] | 115 | 6 | 6 | 6 | 115 | 6 | 6 | 6 | Out-of-plane (Parallel) |  | 90 | psf |  |  |  | WALL SHEATHING (PERP.) | [9 empty] | WALL SHEATHING (Parallel)
[23 empty] | 1.) For wall sheathing within 4 feet of the corners, the 4 foot edge zone attachment requirements shall be used. 2.) The wind loading is permitted to be taken as 0.42 times the C&C loads for the purpose of determining deflection limits per footnote f. of Table 1604.3 IBC 2015. | [7 empty] | 120 | 6 | 6 | 6 | 120 | 6 | 6 | 6 | Out-of-plane (Perp.) |  | 355 | psf |  |  |  | Nominal Capacities |  | PLY |  |  |  |  | OSB |  |  | Nominal Capacities |  | PLY |  |  |  |  | OSB
[31 empty] | 125 | 6 | 6 | 4 | 125 | 6 | 6 | 4 | [7 empty] | L/360 | 205 | 205 |  |  |  |  | 188 |  |  | L/360 | 13 | 13 |  |  |  |  | 41
Page 1 |  | Rev. 1.0.2 - 2/8/2015 |  |  |  | Copyright ® 2015 - Medeek Engineering Inc. | Page 2 | [6 empty] | Copyright ® 2015 - Medeek Engineering Inc. | Page 3 | [6 empty] | Copyright ® 2015 - Medeek Engineering Inc. | Page 4 | [6 empty] | Copyright ® 2015 - Medeek Engineering Inc. | 130 | 6 | 6 | 4 | 130 | 6 | 6 | 4 | Table 4.3A - Nail/Sheathing Combinations | [6 empty] | Bending | 173 | 173 |  |  |  |  | 209 |  |  | Bending | 43 | 43 |  |  |  |  | 77
[31 empty] | 135 | 6 | 4 | 4 | 135 | 6 | 4 | 4 |  | 8d | 10d |  |  |  |  | Shear | 276 | 276 |  |  |  |  | 228 |  |  | Shear | 476 | 476 |  |  |  |  | 228
[31 empty] | 140 | 6 | 4 | 4 | 140 | 6 | 4 | 4 | 3/8 | 1 | 0 |  |  |  |  | Desc. | Plywood Sheathing | Plywood Sheathing |  |  |  |  | OSB Sheathing
[31 empty] | 145 | 6 | 4 | 4 | 145 | 6 | 4 | 4 | 7/16 | 1 | 0 |  |  |  |  | Table | Table 1a | Table 1a |  |  |  |  | Table 2a
[31 empty] | 150 | 6 | 4 | 3 | 150 | 6 | 4 | 3 | 15/32 | 1 | 1
[31 empty] | 155 | 4 | 4 | 3 | 155 | 4 | 4 | 3 | 19/32 | 0 | 1
[31 empty] | 160 | 4 | 4 | 3 | 160 | 4 | 4 | 3
[31 empty] | 165 | 4 | 3 | 3 | 165 | 4 | 3 | 3
[31 empty] | 170 | 4 | 3 | 3 | 170 | 4 | 3 | 3 | Nail/sht. | 1
[31 empty] | 175 | 4 | 3 | 3 | 175 | 4 | 3 | 3
[31 empty] | 180 | 3 | 3 | 3 | 180 | 3 | 3 | 3 | Perp Studs Note:
[31 empty] | 185 | 3 | 3 | 3 | 185 | 3 | 3 | 3
[31 empty] | 190 | 3 | 3 | 3 | 190 | 3 | 3 | 3
[31 empty] | 195 | 3 | 3 | 3 | 195 | 3 | 3 | 3
WALL SHEATHING - 16" o/c Spacing
[31 empty] | Interior Zone Edges |  |  |  | Interior Zone Field
[32 empty] | B | C | D |  | B | C | D
[31 empty] | 110 | 6 | 6 | 6 | 110 | 12 | 12 | 12
[31 empty] | 115 | 6 | 6 | 6 | 115 | 12 | 12 | 12
[31 empty] | 120 | 6 | 6 | 6 | 120 | 12 | 12 | 12
[31 empty] | 125 | 6 | 6 | 6 | 125 | 12 | 12 | 12
[31 empty] | 130 | 6 | 6 | 6 | 130 | 12 | 12 | 12
[31 empty] | 135 | 6 | 6 | 6 | 135 | 12 | 12 | 12
[31 empty] | 140 | 6 | 6 | 6 | 140 | 12 | 12 | 12
[31 empty] | 145 | 6 | 6 | 6 | 145 | 12 | 12 | 12
[31 empty] | 150 | 6 | 6 | 6 | 150 | 12 | 12 | 12
[31 empty] | 155 | 6 | 6 | 6 | 155 | 12 | 12 | 12
[31 empty] | 160 | 6 | 6 | 6 | 160 | 12 | 12 | 6
[31 empty] | 165 | 6 | 6 | 6 | 165 | 12 | 12 | 6
[31 empty] | 170 | 6 | 6 | 6 | 170 | 12 | 12 | 6
[31 empty] | 175 | 6 | 6 | 6 | 175 | 12 | 6 | 6
[31 empty] | 180 | 6 | 6 | 6 | 180 | 12 | 6 | 6
[31 empty] | 185 | 6 | 6 | 6 | 185 | 12 | 6 | 6
[31 empty] | 190 | 6 | 6 | 6 | 190 | 6 | 6 | 6
[31 empty] | 195 | 6 | 6 | 6 | 195 | 6 | 6 | 6
[31 empty] | Perimeter Zone Edges |  |  |  | Perimeter Zone Field
[32 empty] | B | C | D |  | B | C | D
[31 empty] | 110 | 6 | 6 | 6 | 110 | 12 | 12 | 12
[31 empty] | 115 | 6 | 6 | 6 | 115 | 12 | 12 | 12
[31 empty] | 120 | 6 | 6 | 6 | 120 | 12 | 12 | 12
[31 empty] | 125 | 6 | 6 | 6 | 125 | 12 | 12 | 12
[31 empty] | 130 | 6 | 6 | 6 | 130 | 12 | 12 | 12
[31 empty] | 135 | 6 | 6 | 6 | 135 | 12 | 12 | 6
[31 empty] | 140 | 6 | 6 | 6 | 140 | 12 | 12 | 6
[31 empty] | 145 | 6 | 6 | 6 | 145 | 12 | 12 | 6
[31 empty] | 150 | 6 | 6 | 6 | 150 | 12 | 12 | 6
[31 empty] | 155 | 6 | 6 | 6 | 155 | 12 | 6 | 6
[31 empty] | 160 | 6 | 6 | 6 | 160 | 12 | 6 | 6
[31 empty] | 165 | 6 | 6 | 6 | 165 | 12 | 6 | 6
[31 empty] | 170 | 6 | 6 | 6 | 170 | 12 | 6 | 6
[31 empty] | 175 | 6 | 6 | 4 | 175 | 6 | 6 | 6
[31 empty] | 180 | 6 | 6 | 4 | 180 | 6 | 6 | 6
[31 empty] | 185 | 6 | 4 | 4 | 185 | 6 | 6 | 6
[31 empty] | 190 | 6 | 4 | 4 | 190 | 6 | 6 | 4
[31 empty] | 195 | 6 | 4 | 4 | 195 | 6 | 6 | 4

## WIND_MWFRS
[6 empty] | Job#: | 2015-009
WIND | (MWFRS) | [6 empty] | Leeward Wall Interpolation Transverse: |  |  |  | Single Interpolation |  |  | LEEWARD ROOF LOOKUP TABLE
Wind Analysis Method |  |  | Analytic Directional Procedure |  |  | ASCE 7-10 Fig. 27.4-1 |  | L/B | x | x0 | x1 | y0 | y1 | y |  | 0 | 10 | 15 | 20 | 45 | [6 empty] | 110
Basic Wind Speed (ultimate) |  |  |  | 135 | MPH |  |  | 0 to 1 | 0.66667 | 0 | 1 | -0.5 | -0.5 | -0.5 | 0 | -0.3 | -0.3 | -0.5 | -0.6 | -0.6 | [6 empty] | 115
Topography Factor |  |  | Kzt = | 1 |  | ASCE 7-10 Fig. 26.8-1 |  | 1 to 2 | 0.66667 | 1 | 2 | -0.5 | -0.3 | -0.56667 | 0.25 | -0.3 | -0.3 | -0.5 | -0.6 | -0.6 | [6 empty] | 120
Directionality Factor |  |  | Kd = | 0.85 |  | ASCE 7-10 Fig. 26.6-1 |  | 2 to 4 | 0.66667 | 2 | 4 | -0.3 | -0.2 | -0.36667 | 0.5 | -0.5 | -0.5 | -0.5 | -0.6 | -0.6 | [6 empty] | 125
Gust Effect Factor |  |  | G = | 0.85 |  | ASCE 7-10 Sec. 26.9.1 |  | >= 4 | 0.66667 | 4 | 100 | -0.2 | -0.2 | -0.2 | 1 | -0.7 | -0.7 | -0.6 | -0.6 | -0.6 | [6 empty] | 130
Internal Pressure Coefficients |  |  | (GCpi) = | 0.18 | -0.18 | ASCE 7-10 Table 26.11-1 | [8 empty] | 100 | -0.7 | -0.7 | -0.6 | -0.6 | -0.6 | [6 empty] | 135
Roof Pitch |  |  |  | 4 | :12 | 18.4349 | DEG | Leeward Wall Interpolation Longitudinal: |  |  |  | Single Interpolation | [14 empty] | 140
Roof Eve Height |  |  |  | 14 | FT |  |  | L/B | x | x0 | x1 | y0 | y1 | y | [12 empty] | 145
Peak Roof Height |  |  |  | 17.3333 | FT | α = | 7 | 0 to 1 | 1.5 | 0 | 1 | -0.5 | -0.5 | -0.5 | [12 empty] | 150
Mean Roof Height |  |  |  | 15.6667 | FT | zg = | 1200 | 1 to 2 | 1.5 | 1 | 2 | -0.5 | -0.3 | -0.4 | [12 empty] | 155
Terrain Exp. Category |  |  |  | B |  |  |  | 2 to 4 | 1.5 | 2 | 4 | -0.3 | -0.2 | -0.325 | [12 empty] | 160
[8 empty] | >= 4 | 1.5 | 4 | 100 | -0.2 | -0.2 | -0.2 | [12 empty] | 165
Velocity Pressures | [5 empty] | qz=.00256KzKztKdV2 | [8 empty] | WINDWARD ROOF LOOKUP TABLE (POSITIVE) | [11 empty] | 170
Height (ft) |  |  | Kz | qz | [11 empty] | 0 | 10 | 15 | 20 | 25 | 30 | 35 | 45 | 60 |  |  | 175
he = | 14 | FT | 0.57472 | 22.792 |  |  |  | ASD Windward Roof |  |  | Gable Windward Wall (Longitudinal) |  |  |  | 0 | -0.18 | -0.18 | 0 | 0.2 | 0.3 | 0.3 | 0.4 | 0.4 | 0.6 |  |  | 180
h = | 15.6667 | FT | 0.5819 | 23.0769 |  |  |  | 1.0045 | psf |  | 16.8263 | psf |  |  | 0.25 | -0.18 | -0.18 | 0 | 0.2 | 0.3 | 0.3 | 0.4 | 0.4 | 0.6 |  |  | 185
z = | 15 | FT | 0.57472 | 22.792 |  | L = Parallel to wind dir. | [8 empty] | 0.5 | -0.18 | -0.18 | -0.18 | 0 | 0.2 | 0.2 | 0.3 | 0.4 | 0.6 |  |  | 190
z = | 20 | FT | 0.62395 | 24.7445 |  | B = Perp. to wind dir. |  |  |  |  | Max. Uplift | Overhang Uplift |  |  | 1 | -0.18 | -0.18 | -0.18 | -0.18 | 0 | 0.2 | 0.2 | 0.3 | 0.6 |  |  | 195
z = | 25 | FT | 0.66503 | 26.3735 | [6 empty] | -17.1766 | 15.4986 |  |  | 100 | -0.18 | -0.18 | -0.18 | -0.18 | 0 | 0.2 | 0.2 | 0.3 | 0.6
z = | 30 | FT | 0.70059 | 27.7838
Design Pressures | [5 empty] | p = qGCp - qh(GCpi) | [8 empty] | WINDWARD ROOF LOOKUP TABLE (NEGATIVE)
Transverse Direction: |  | Note: Pressures are limit state design pressures for strength design. Multiple by 0.6 for ASD. | [5 empty] | Leeward Roof Interpolation Transverse: |  |  |  | Double Interpolation |  |  |  | 0 | 10 | 15 | 20 | 25 | 30 | 35 | 45 | 60
L = | 20 | L/B = | 0.66667 | [6 empty] | Angle | y0 | y1 |  |  | 0 | -0.7 | -0.7 | -0.5 | -0.3 | -0.2 | -0.2 | 0 | 0 | 0
B = | 30 | h/L = | 0.78333 |  |  | Design Pressure (psf) |  |  | h/L |  | 15 | 20 |  |  | 0.25 | -0.7 | -0.7 | -0.5 | -0.3 | -0.2 | -0.2 | 0 | 0 | 0
|  | z (ft) | qz (psf) | Cp | qGCp | (+GCpi) | (-GCpi) |  | x0 | 0.5 | -0.5 | -0.6 | z0 | -0.55667 | 0.5 | -0.9 | -0.9 | -0.7 | -0.4 | -0.3 | -0.2 | -0.2 | 0 | 0
Windward Wall |  | 15 | 22.792 | 0.8 | 15.4986 | 11.3447 | 19.6524 |  | x1 | 1 | -0.6 | -0.6 | z1 | -0.6 | 1 | -1.3 | -1.3 | -1 | -0.7 | -0.5 | -0.3 | -0.2 | 0 | 0
|  | 20 | 24.7445 | 0.8 | 16.8263 | 12.6724 | 20.9801 | [7 empty] | 100 | -1.3 | -1.3 | -1 | -0.7 | -0.5 | -0.3 | -0.2 | 0 | 0
|  | 25 | 26.3735 | 0.8 | 17.934 | 13.7801 | 22.0878 |  | x | 0.78333 | y | 18.4349 | z | -0.58644
|  | 30 | 27.7838 | 0.8 | 18.893 | 14.7391 | 23.0468
Leeward Wall |  | 15.6667 | 23.0769 | -0.5 | -9.8077 | -13.9616 | -5.6539 | [7 empty] | RIDGE PARALLEL TO ROOF LOOKUP TABLE
Side Wall |  | 15.6667 | 23.0769 | -0.7 | -13.7308 | -17.8846 | -9.5769 | Leeward Roof Interpolation Longitudinal: |  |  |  | Double Interpolation |  |  | 0 to h/2 |  |  | h/2 to h |  |  | h to 2h |  |  | > 2h
Windward Roof (Positive) |  | 15.6667 | 23.0769 | -0.12641 | -2.4797 | -6.6335 | 1.6742 |  |  | Angle | y0 | y1 |  |  | 0 | -0.9 |  | 0 | -0.9 |  | 0 | -0.5 |  | 0 | -0.3
Windward Roof (Negative) |  | 15.6667 | 23.0769 | -0.6639 | -13.0227 | -17.1766 | -8.8689 |  | h/L |  | 15 | 20 |  |  | 0.5 | -0.9 |  | 0.5 | -0.9 |  | 0.5 | -0.5 |  | 0.5 | -0.3
Leeward Roof |  | 15.6667 | 23.0769 | -0.58644 | -11.5032 | -15.657 | -7.3493 |  | x0 | 0.5 | -0.5 | -0.6 | z0 | -0.50444 | 1 | -1.3 |  | 1 | -0.7 |  | 1 | -0.7 |  | 1 | -0.7
Ridge Parallel Roof |  | (0 to h/2) | 23.0769 | -1.1267 | -22.1 | -26.2539 | -17.9462 |  | x1 | 1 | -0.6 | -0.6 | z1 | -0.6 | 100 | -1.3 |  | 100 | -0.7 |  | 100 | -0.7 |  | 100 | -0.7
|  | (h/2 to h) | 23.0769 | -0.78667 | -15.4308 | -19.5846 | -11.2769
|  | (h to 2h) | 23.0769 | -0.61333 | -12.0308 | -16.1846 | -7.8769 |  | x | 0.52222 | y | 18.4349 | z | -0.57009
|  | (>h2) | 23.0769 | -0.52667 | -10.3308 | -14.4846 | -6.1769
Longitudinal Direction: |  | Note: Pressures are limit state design pressures for strength design. Multiple by 0.6 for ASD.
L = | 30 | L/B = | 1.5 |  |  |  |  | Windward Roof Interpolation Transverse (POS): |  |  |  | Double Interpolation |  |  | Ridge Parallel to Roof Transverse (0 to h/2): | [6 empty] | Ridge Parallel to Roof Longitudinal (0 to h/2):
B = | 20 | h/L = | 0.52222 |  |  | Design Pressure (psf) |  |  |  | Angle | y0 | y1
|  | z (ft) | qz (psf) | Cp | qGCp | (+GCpi) | (-GCpi) |  | h/L |  | 15 | 20 |  |  |  | x0 | 0.5 | y0 | -0.9 |  |  |  | x0 | 0.5 | y0 | -0.9
Windward Wall |  | 15 | 22.792 | 0.8 | 15.4986 | 11.3447 | 19.6524 |  | x0 | 0.5 | -0.18 | 0 | z0 | -0.18 |  | x1 | 1 | y1 | -1.3 |  |  |  | x1 | 1 | y1 | -1.3
|  | 20 | 24.7445 | 0.8 | 16.8263 | 12.6724 | 20.9801 |  | x1 | 1 | -0.18 | -0.18 | z1 | -0.102
|  | 25 | 26.3735 | 0.8 | 17.934 | 13.7801 | 22.0878 | [8 empty] | x | 0.78333 | y | -1.1267 |  |  |  | x | 0.52222 | y | -0.91778
|  | 30 | 27.7838 | 0.8 | 18.893 | 14.7391 | 23.0468 |  | x | 0.78333 | y | 18.4349 | z | -0.12641
Leeward Wall |  | 15.6667 | 23.0769 | -0.4 | -7.8462 | -12 | -3.6923
Side Wall |  | 15.6667 | 23.0769 | -0.7 | -13.7308 | -17.8846 | -9.5769 | [7 empty] | Ridge Parallel to Roof Transverse (h/2 to h): | [6 empty] | Ridge Parallel to Roof Longitudinal (h/2 to h):
Windward Roof (Positive) |  | 15.6667 | 23.0769 | -0.061838 | -1.213 | -5.3668 | 2.9409 | Windward Roof Interpolation Transverse (NEG): |  |  |  | Double Interpolation
Windward Roof (Negative) |  | 15.6667 | 23.0769 | -0.50724 | -9.9496 | -14.1035 | -5.7958 |  |  | Angle | y0 | y1 |  |  |  | x0 | 0.5 | y0 | -0.9 |  |  |  | x0 | 0.5 | y0 | -0.9
Leeward Roof |  | 15.6667 | 23.0769 | -0.57009 | -11.1825 | -15.3364 | -7.0287 |  | h/L |  | 15 | 20 |  |  |  | x1 | 1 | y1 | -0.7 |  |  |  | x1 | 1 | y1 | -0.7
Ridge Parallel Roof |  | (0 to h/2) | 23.0769 | -0.91778 | -18.0026 | -22.1564 | -13.8487 |  | x0 | 0.5 | -0.7 | -0.4 | z0 | -0.87
|  | (h/2 to h) | 23.0769 | -0.89111 | -17.4795 | -21.6334 | -13.3257 |  | x1 | 1 | -1 | -0.7 | z1 | -0.57 |  | x | 0.78333 | y | -0.78667 |  |  |  | x | 0.52222 | y | -0.89111
|  | (h to 2h) | 23.0769 | -0.50889 | -9.9821 | -14.1359 | -5.8282
|  | (>h2) | 23.0769 | -0.31778 | -6.2333 | -10.3872 | -2.0795 |  | x | 0.78333 | y | 18.4349 | z | -0.6639
Overhangs: |  | z (ft) | qz (psf) | Cp | qGCp |  | p = qGCp | [7 empty] | Ridge Parallel to Roof Transverse (h to 2h): | [6 empty] | Ridge Parallel to Roof Longitudinal (h to 2h):
Windward Overhang |  | 14 | 22.792 | 0.8 | 15.4986
MWFRS Calculator Rev. 1.2.2 - 2/8/2015 | [6 empty] | Copyright ® 2015 - Medeek Engineering Inc. | Windward Roof Interpolation Longitudinal (POS): |  |  |  | Double Interpolation |  |  |  | x0 | 0.5 | y0 | -0.5 |  |  |  | x0 | 0.5 | y0 | -0.5
[10 empty] | Angle | y0 | y1 |  |  |  | x1 | 1 | y1 | -0.7 |  |  |  | x1 | 1 | y1 | -0.7
[9 empty] | h/L |  | 15 | 20
[9 empty] | x0 | 0.5 | -0.18 | 0 | z0 | -0.18 |  | x | 0.78333 | y | -0.61333 |  |  |  | x | 0.52222 | y | -0.50889
[9 empty] | x1 | 1 | -0.18 | -0.18 | z1 | -0.008
[9 empty] | x | 0.52222 | y | 18.4349 | z | -0.061838 | Ridge Parallel to Roof Transverse (> 2h): | [6 empty] | Ridge Parallel to Roof Longitudinal (> 2h):
[16 empty] | x0 | 0.5 | y0 | -0.3 |  |  |  | x0 | 0.5 | y0 | -0.3
[8 empty] | Windward Roof Interpolation Longitudinal (NEG): |  |  |  | Double Interpolation |  |  |  | x1 | 1 | y1 | -0.7 |  |  |  | x1 | 1 | y1 | -0.7
[10 empty] | Angle | y0 | y1
[9 empty] | h/L |  | 15 | 20 |  |  |  | x | 0.78333 | y | -0.52667 |  |  |  | x | 0.52222 | y | -0.31778
[9 empty] | x0 | 0.5 | -0.7 | -0.4 | z0 | -0.71333
[9 empty] | x1 | 1 | -1 | -0.7 | z1 | -0.41333
[9 empty] | x | 0.52222 | y | 18.4349 | z | -0.50724
Linear Interp One Way
[9 empty] | x0 | 0.25 | y0 | -0.3
[9 empty] | x1 | 0.5 | y1 | -0.5
[9 empty] | x | 0.54 | y | -0.532
Linear Interp Two Way
[10 empty] | Angle | y0 | y1
[9 empty] | h/L |  | 15 | 20
[9 empty] | x0 | 0.25 | 0.2 | 0.3 | z0 | 0.128
[9 empty] | x1 | 0.5 | 0 | 0.2 | z1 | 0.264
[9 empty] | x | 0.34 | y | 18.4349 | z | 0.22143

## WIND_C&C
[7 empty] | Job#: | 2015-009 | [7 empty] | Job#: | 2015-009
WIND | (C&C) | [7 empty] | Roof Components | [5 empty] | p = qh(GCp - GCpi)
Wind Analysis Method |  |  |  |  | Part 1: Low Rise Buildings |  |  |  | Component | Span (ft.) | Width (ft.) | Trib. Area | Eff. Area
Basic Wind Speed (ultimate) |  |  |  | 135 | MPH |  |  |  | Truss/Rafter | 20 | 2 | 40 | 133.3333 | 133.3333
Topography Factor |  |  | Kzt = | 1 |  | ASCE 7-10 Fig. 26.8-1 |  |  | Panel | 8 | 4 | 32 | 32 | 21.3333
Directionality Factor |  |  | Kd = | 0.85 |  | ASCE 7-10 Fig. 26.6-1 |  |  | A ≤ 10 ft2 | - | - | - | 10
Internal Pressure Coefficients |  |  | (GCpi) = | 0.18 | -0.18 | ASCE 7-10 Table 26.11-1 |  |  | A = 20 ft2 | - | - | - | 20
Roof Pitch |  |  |  | 4 | :12 | 18.4349 | DEG |  | A = 50 ft2 | - | - | - | 50
Roof Eve Height |  |  |  | 14 | FT |  |  |  | A ≥ 100 ft2 | - | - | - | 100
Peak Roof Height |  |  |  | 17.3333 | FT | α = | 7
Mean Roof Height |  |  |  | 15.6667 | FT | zg = | 1200
Terrain Exp. Category |  |  |  | B
Velocity Pressure | [5 empty] | qz=.00256KzKztKdV2 |  |  | Roof Coeficients taken from ASCE 7-10 Fig. 30.4-2B and Fig. 30.4-2C
Height (ft) |  |  | Kz | qz
h = | 15.6667 | FT | 0.70059 | 27.7838 |  |  |  |  | Roof Coefficients
[9 empty] | Component | Eff. Area | Zone 1 Pos | Zone1 Neg | Zone 2 Pos | Zone 2 Neg | Zone 3 Pos | Zone 3 Neg
Wall Components | [5 empty] | p = qh(GCp - GCpi) |  |  | Truss/Rafter | 133.3333 | 0.3 | -0.8 | 0.3 | -1.2 | 0.3 | -2
Component | Span (ft.) | Width (ft.) | Trib. Area | Eff. Area |  |  |  |  | Panel | 32 | 0.39897 | -0.84949 | 0.39897 | -1.4474 | 0.39897 | -2.2969
Girts | 10 | 2 | 20 | 33.3333 | 33.3333 |  |  |  | A ≤ 10 ft2 | 10 | 0.5 | -0.9 | 0.5 | -1.7 | 0.5 | -2.6
Panel | 8 | 4 | 32 | 32 | 21.3333 |  |  |  | A = 20 ft2 | 20 | 0.43979 | -0.8699 | 0.43979 | -1.5495 | 0.43979 | -2.4194
A ≤ 10 ft2 | - | - | - | 10 |  |  |  |  | A = 50 ft2 | 50 | 0.36021 | -0.8301 | 0.36021 | -1.3505 | 0.36021 | -2.1806
A = 20 ft2 | - | - | - | 20 |  |  |  |  | A ≥ 100 ft2 | 100 | 0.3 | -0.8 | 0.3 | -1.2 | 0.3 | -2
A = 50 ft2 | - | - | - | 50
A = 100 ft2 | - | - | - | 100 |  |  |  |  | Roof Design Pressures |  | (psf)
A = 200 ft2 | - | - | - | 200 |  |  |  |  | Component | Eff. Area | Zone 1 Pos | Zone1 Neg | Zone 2 Pos | Zone 2 Neg | Zone 3 Pos | Zone 3 Neg
A ≥ 500 ft2 | - | - | - | 500 |  |  |  |  | Truss/Rafter | 133.3333 | 13.3362 | -27.2281 | 13.3362 | -38.3416 | 13.3362 | -60.5686
[9 empty] | Panel | 32 | 16.086 | -28.603 | 16.086 | -45.216 | 16.086 | -68.8179
[9 empty] | A ≤ 10 ft2 | 10 | 18.893 | -30.0065 | 18.893 | -52.2335 | 18.893 | -77.2389
Wall Coeficients taken from ASCE 7-10 Fig. 30.4-1 | [8 empty] | A = 20 ft2 | 20 | 17.2202 | -29.1701 | 17.2202 | -48.0516 | 17.2202 | -72.2206
[9 empty] | A = 50 ft2 | 50 | 15.009 | -28.0645 | 15.009 | -42.5235 | 15.009 | -65.5869
Wall Coefficients | [8 empty] | A = 100 ft2 | 100 | 13.3362 | -27.2281 | 13.3362 | -38.3416 | 13.3362 | -60.5686
Component | Eff. Area | Zone 4 Pos | Zone 4 Neg | Zone 5 Pos | Zone 5 Neg
Girts | 33.3333 | 0.90766 | -1.0077 | 0.90766 | -1.2153
Panel | 32 | 0.91079 | -1.0108 | 0.91079 | -1.2216 |  |  |  | Roof Coefficients |  | (Overhang)
A ≤ 10 ft2 | 10 | 1 | -1.1 | 1 | -1.4 |  |  |  | Component | Eff. Area | Zone 1 Pos | Zone1 Neg | Zone 2 Pos | Zone 2 Neg | Zone 3 Pos | Zone 3 Neg
A = 20 ft2 | 20 | 0.94684 | -1.0468 | 0.94684 | -1.2937 |  |  |  | Truss/Rafter | 133.3333 | 0.3 | -0.8 | 0.3 | -2.2 | 0.3 | -2.5
A = 50 ft2 | 50 | 0.87656 | -0.97656 | 0.87656 | -1.1531 |  |  |  | Panel | 32 | 0.39897 | -0.84949 | 0.39897 | -2.2 | 0.39897 | -3.0938
A = 100 ft2 | 100 | 0.8234 | -0.9234 | 0.8234 | -1.0468 |  |  |  | A ≤ 10 ft2 | 10 | 0.5 | -0.9 | 0.5 | -2.2 | 0.5 | -3.7
A = 200 ft2 | 200 | 0.77024 | -0.87024 | 0.77024 | -0.94048 |  |  |  | A = 20 ft2 | 20 | 0.43979 | -0.8699 | 0.43979 | -2.2 | 0.43979 | -3.3388
A ≥ 500 ft2 | 500 | 0.7 | -0.8 | 0.7 | -0.8 |  |  |  | A = 50 ft2 | 50 | 0.36021 | -0.8301 | 0.36021 | -2.2 | 0.36021 | -2.8612
[9 empty] | A ≥ 100 ft2 | 100 | 0.3 | -0.8 | 0.3 | -2.2 | 0.3 | -2.5
Wall Design Pressures |  | (psf)
Component | Eff. Area | Zone 4 Pos | Zone 4 Neg | Zone 5 Pos | Zone 5 Neg |  |  |  | Roof Design Pressures |  | (Overhang) | (psf)
Girts | 33.3333 | 30.2193 | -32.9977 | 30.2193 | -38.7672 |  |  |  | Component | Eff. Area | Zone 1 Pos | Zone1 Neg | Zone 2 Pos | Zone 2 Neg | Zone 3 Pos | Zone 3 Neg
Panel | 32 | 30.3063 | -33.0846 | 30.3063 | -38.9412 |  |  |  | Truss/Rafter | 133.3333 | 13.3362 | -27.2281 | 13.3362 | -66.1254 | 13.3362 | -74.4605
A ≤ 10 ft2 | 10 | 32.7848 | -35.5632 | 32.7848 | -43.8983 |  |  |  | Panel | 32 | 16.086 | -28.603 | 16.086 | -66.1254 | 16.086 | -90.959
A = 20 ft2 | 20 | 31.3078 | -34.0862 | 31.3078 | -40.9443 |  |  |  | A ≤ 10 ft2 | 10 | 18.893 | -30.0065 | 18.893 | -66.1254 | 18.893 | -107.801
A = 50 ft2 | 50 | 29.3553 | -32.1336 | 29.3553 | -37.0392 |  |  |  | A = 20 ft2 | 20 | 17.2202 | -29.1701 | 17.2202 | -66.1254 | 17.2202 | -97.7645
A = 100 ft2 | 100 | 27.8782 | -30.6566 | 27.8782 | -34.0851 |  |  |  | A = 50 ft2 | 50 | 15.009 | -28.0645 | 15.009 | -66.1254 | 15.009 | -84.497
A = 200 ft2 | 200 | 26.4012 | -29.1796 | 26.4012 | -31.131 |  |  |  | A = 100 ft2 | 100 | 13.3362 | -27.2281 | 13.3362 | -66.1254 | 13.3362 | -74.4605
A ≥ 500 ft2 | 500 | 24.4497 | -27.2281 | 24.4497 | -27.2281
Width of Zones 2,3 and 5
Note: Pressures are limit state design pressures for strength design. Multiple by 0.6 for ASD. | [8 empty] | smaller of: | 0.1 | x | 20 | = | 2 | ft
Min. Pressure: The design wind pressure for C&C shall not be less than 16 psf acting in either direction normal to the surface. | [9 empty] | 0.4 | x | 15.6667 | = | 6.2667 | ft
[9 empty] | not less than: | 0.04 | x | 20 | = | 0.8 | ft
[13 empty] | or | 3 | ft | (controls) | a = 3 ft
Note: Pressures are limit state design pressures for strength design. Multiple by 0.6 for ASD.
Min. Pressure: The design wind pressure for C&C shall not be less than 16 psf acting in either direction normal to the surface.
Page 1 |  |  |  | Rev. 1.2.1 - 02/08/2015 |  |  |  | Copyright ® 2015 - Medeek Engineering Inc. | Page 2 | [7 empty] | Copyright ® 2015 - Medeek Engineering Inc.