## Sheet1
SHEAR WALL CALCULATOR |  |  | SWL1 | Vs = | 3600 | lbs | Vw = | 4796 | lbs |  | Job#: | 2014-006
|  |  |  | (seismic) |  |  | (wind) | [5 empty] | HDU Allowables and Specs:
SWL Name | Shear (lbs) | Wall Length (ft) | SWL Length | Unit Shear (plf) | Wall Hgt. (ft) | Uplift (lbs) | Holdown | Anchor Bolt | Embedment | Studs | Panels |  | Model | AB DIA | Wood Thk. | Tension SPF/HF | Deflection
SWL1 | 4796 | 46 | 17.1 | 280.4678 | 9 | 2524.2105 | HDU4 | SB5/8X24 | 18" | (2) 2x6 | 1 |  | DTT2Z | 0.5 | 3 | 1835 | 0.128
| Wind Load Governs | [8 empty] | DF No. 2 |  |  | HDU2 | 0.625 | 3 | 2215 | 0.088
Shearwall Sheathing Specification: |  |  |  | Nominal unit shear capacities from SDPWS Table 4.3A (Wood Frame Shear Walls) | [8 empty] | HDU4 | 0.625 | 3 | 3285 | 0.114
vs = | 210.5263 | plf | < | vallow = | 240 | plf | OK | (seismic) |  |  |  |  | HDU5 | 0.625 | 3 | 4065 | 0.115
vw = | 280.4678 | plf | < | vallow = | 335 | plf | OK | (wind) |  |  |  |  | HDU8 | 0.875 | 4.5 | 5665 | 0.113
[13 empty] | HDU11 | 1 | 5.5 | 6865 | 0.137
Use 7/16 OSB w/ 8d nails @ 6" o/c edges, 12" o/c field, blocking required. | [12 empty] | HDU14 | 1 | 5.5 | 10350 | 0.177
Simpson Anchor Bolts:
[13 empty] | Model | DIA | Tension | Length | Embedment | Stem Width
Anchor Bolt Spacing | [12 empty] | THD501200H | 0.5 | 2270 | 12 | 4 | 6
Since we cannot control species of pressure treated sill plate assume weakest species from NDS 2012 Table 11E for 1/2" DIA anchor bolt.: | [12 empty] | SSTB16 | 0.625 | 2550 | 18 | 12 | 6
[13 empty] | SSTB20 | 0.625 | 2960 | 22 | 16 | 6
|  |  |  | Out-of-Plane Seismic |  |  |  |  | Out-of-Plane Wind |  | (MWFRS) |  | SB5/8X24 | 0.625 | 5730 | 24 | 18 | 6
Zpara = | 530 | lbs |  | WDL = | 12 | psf |  |  | Ww = | 38.3 | psf |  | SB7/8X24 | 0.875 | 7855 | 24 | 18 | 8
Zperp = | 290 | lbs |  | SDS = | 0.978 | g | ASCE 7-10 Sec. 12.11.2 |  | Ltrib = | 4.5 | ft |  | SB1X30 | 1 | 8315 | 30 | 24 | 8
|  |  |  | Ie = | 1 |  |  |  | Vwperp is given as the max. MWFRS wind force on the bottom half of an exterior wall. |  |  |  | * Tension values for stemwall at corner
Applying adjustment factors: |  |  |  | ka = | 1 | (concrete is rigid) | [6 empty] | Simpson Coupler Nuts:
CD = | 1.6 | (wind or seismic) |  | Wall Hgt. = | 9 | ft |  |  | Vwperp = | 4756.86 | lbs |  | Model | Rod DIA | Tension
Zpara = | 848 | lbs |  | ρ = | 1 | (out-of-plane) | [6 empty] | CNW1/2 | 0.5 | 4265
Zperp = | 464 | lbs |  | Vsperp is given as the seismic force of half the dead weight of the wall. |  |  |  |  | Wind Load Governs: |  |  |  | CNW5/8 | 0.625 | 6675
|  |  |  | Vsperp = | 1360.4371 | lbs |  |  | Vperp = | 4756.86 | lbs |  | CNW7/8 | 0.875 | 13080
[13 empty] | CNW1 | 1 | 17080
AB Spacing | V (lbs) | # of Bolts | Spacing (ft) |  | la = | 43 | ft | la = available wall length for anchor bolts
Perp. Load | 4756.86 | 10.2519 | 4.1944
Para. Load | 4796 | 5.6557 | 7.603 |  | Use 1/2" DIA anchor bolts, 7" min. embedment /w 3"x3"x1/4" washers @ 48" o/c spacing all of Wall 1
A35 Framing Clip Spacing
Provide full depth blocking with A35 clips to top plt. per plan. |  |  |  |  | Deflection | (based on strength-level seismic forces) |  |  | Panel # | b | Δs |  | Δb | Δv | Δn | Δa | Δs
A35allow = | 600 | lbs | (F1 direction) |  | vu = | 294.7368 | plf |  | 1 | 17.1 | 0.20366 | in | 0.0038076 | 0.031768 | 0.10809 | 0.06 | 0.20366
Unit Shear = | 280.4678 | plf |  |  | E = | 1600000 | psi |  | 2 | 0 | -- | in | #DIV/0! | 0.031768 | 0.10809 | #DIV/0! | #DIV/0!
Spacing = | 2.1393 | ft |  |  | A = | 16.5 | in2 |  | 3 | 0 | -- | in | #DIV/0! | 0.031768 | 0.10809 | #DIV/0! | #DIV/0!
[5 empty] | Gt = | 83500 | plf (Table C4.2.2A) |  | 4 | 0 | -- | in | #DIV/0! | 0.031768 | 0.10809 | #DIV/0! | #DIV/0!
Use A35 clips for top plt./blocking connection @ 24" o/c spacing. |  |  |  |  | da = | 0.114 | in (Simpson) |  | 5 | 0 | -- | in | #DIV/0! | 0.031768 | 0.10809 | #DIV/0! | #DIV/0!
[5 empty] | en = | 0.016013 | in (Table C4.2.2D) |  |  | Max. Defl. | 0.20366 | in
[5 empty] | nail spacing = | 6 | in | [5 empty] | Deflection Calculations
General Notes: | [8 empty] | Cd = | 4 |  |  | en base | 616 | (Table C4.2.2D)
1. For unblocked shearwalls w/ studs @ 16" o/c capacity is reduced by 0.6. | [7 empty] | ASCE 7-10 | Δ = | 0.81465 | in |  | en exp | 3.018 | (Table C4.2.2D)
2. All stemwall foundations walls with HDU8 or greater holdown (anchor bolt ≥ 7/8" DIA) shall be 8" min. thickness. | [7 empty] | (Table 12.12-1) | Δlimit = | 2.16 | in | OK | Structural I | 1.2 | (footnote 1)
3. Uplift on holdowns calculated with dead load counter action neglected (conservative). | [12 empty] | Vn | 147.3684 | lbs/nail | (max. fastener load = 220 lbs/nail)
4. Where the required nominal unit shear capacity on either side of a shear wall exceeds 700 plf in SDC D framing members at panel edges and sill plate shall be 3X or double 2X. | [12 empty] | en | 0.016013
6. All holdowns over TJI floor, use CNW coupler nut and threaded rod for extension. Solid squash blocks beneath all shearwall chords equal to chord cross section.
[7 empty] | Rev. 1.0.0 |  |  |  |  | Copyright ® 2014 - Medeek Engineering Inc.