## Sheet1
[7 empty] | Job#: | 2015-041
Sign Calculator: Lateral Loads
Wind Analysis Method |  |  | Design Wind Loads - Solid Freestanding Signs |  |  |  | ASCE 7-10 Sec. 29.4
Basic Wind Speed (ultimate) |  |  |  | 155 | MPH |  |  |  | Cf, CASE A & CASE B LOOKUP TABLE | [5 empty] | B/s
Topography Factor |  |  | Kzt = | 1 |  | ASCE 7-10 Fig. 26.8-1 |  |  | s/h | 0 | 0.05 | 0.1 | 0.2 | 0.5 | 1 | 2 | 4 | 5 | 10 | 20 | 30 | 45 | 100
Directionality Factor |  |  | Kd = | 0.85 |  | ASCE 7-10 Fig. 26.6-1 |  |  | 100 | 1.8 | 1.8 | 1.7 | 1.65 | 1.55 | 1.45 | 1.4 | 1.35 | 1.35 | 1.3 | 1.3 | 1.3 | 1.3 | 1.3
Gust Effect Factor |  |  | G = | 0.85 |  | ASCE 7-10 Sec. 26.9.1 |  |  | 1 | 1.8 | 1.8 | 1.7 | 1.65 | 1.55 | 1.45 | 1.4 | 1.35 | 1.35 | 1.3 | 1.3 | 1.3 | 1.3 | 1.3
Sign Height |  |  | h = | 20 | ft |  |  |  | 0.9 | 1.85 | 1.85 | 1.75 | 1.7 | 1.6 | 1.55 | 1.5 | 1.45 | 1.45 | 1.4 | 1.4 | 1.4 | 1.4 | 1.4
Terrain Exp. Category |  |  |  | D |  | α = | 11.5 |  | 0.7 | 1.9 | 1.9 | 1.85 | 1.75 | 1.7 | 1.65 | 1.6 | 1.6 | 1.55 | 1.55 | 1.55 | 1.55 | 1.55 | 1.55
Velocity Pressure Exp. Coefficient |  |  | Kz = | 1.0831 |  | zg = | 700 |  | 0.5 | 1.95 | 1.95 | 1.85 | 1.8 | 1.75 | 1.75 | 1.7 | 1.7 | 1.7 | 1.7 | 1.7 | 1.7 | 1.75 | 1.75
[9 empty] | 0.3 | 1.95 | 1.95 | 1.9 | 1.85 | 1.8 | 1.8 | 1.8 | 1.8 | 1.8 | 1.8 | 1.85 | 1.85 | 1.85 | 1.85
Velocity Pressure |  |  | qz = | 56.6219 | psf | qz = .00256KzKztKdV2 |  |  | 0.2 | 1.95 | 1.95 | 1.9 | 1.85 | 1.8 | 1.8 | 1.8 | 1.8 | 1.8 | 1.85 | 1.9 | 1.9 | 1.95 | 1.95
[9 empty] | 0.16 | 1.95 | 1.95 | 1.9 | 1.85 | 1.8 | 1.8 | 1.8 | 1.85 | 1.85 | 1.85 | 1.9 | 1.9 | 1.95 | 1.95
Sign Gross Area (normal to wind) |  |  | As = | 7.48 | ft2 |  |  |  | 0 | 1.95 | 1.95 | 1.9 | 1.85 | 1.8 | 1.8 | 1.8 | 1.85 | 1.85 | 1.85 | 1.9 | 1.9 | 1.95 | 1.95
Vertical Dimension of Sign |  |  | s = | 3 | ft
Horizontal Dimension of Sign |  |  | B = | 3 | ft | .2B = | 0.6 | ft
Clearance Ratio of Sign |  |  | s/h = | 0.15
Aspect Ratio of Sign |  |  | B/s = | 1 |  |  |  |  | Cf Interpolation |  |  |  | Double Interpolation |  |  |  |  | yA | yB
Force Coefficient for Sign |  |  | Cf,sign = | 1.8 |  | ASCE 7-10 Fig. 29.4-1 |  |  |  |  | B/s | y0 | y1 |  |  |  |  | 0 | 0.5 | 0.5 | y0
Wind Load on Sign (Strength Level) |  |  | Fsign = | 648.0042 | lbs | F = qzGCfAs |  |  |  | h/L |  | 0.5 | 1 |  |  |  |  | 0 | 1 | 1 | y1
[10 empty] | x0 | 0 | 1.8 | 1.8 | z0 | 1.8
ASD Wind Load on Sign |  |  | FASD,sign = | 388.8025 | lbs | (Case A & Case B) |  |  |  | x1 | 0.16 | 1.8 | 1.8 | z1 | 1.8 |  |  | xA
[18 empty] | 0 | x0
Case A: | Resultant force acts normal to the face of the sign through the geometric center. | [8 empty] | x | 0.15 | y | 1 | z | 1.8 |  |  | 0.16 | x1
Case B: | Resultant force acts normal to the face of the sign at a distance from the geometric center toward the windward edge equal to 0.2 times the average width of the sign.
Case C: | Resultant forces act normal to the face of the sign through the geometric center of each region. See Figure 29.4-1 for details.
Cases C Requirement: |  | Case C not required since B/h < 2
Notes:
1. For s/h = 1 the vertical location of the resultant force(s) occur at a distance above the geometric center equal to 0.05 times the average height of the sign. For s/h<1 the vertical location of the resultant force(s) occur at the geometric center of the sign.
Sign Calculator Rev. 1.0.0 - 9/27/2015 | [7 empty] | Copyright ® 2015 - Medeek Engineering Inc.