## TABLES
Treating Weld as Line |  | Standard Design Formula | Treating Welds as a Line | Outline of weld joint | Bending about Horrizontal axis x-x | Polar Moment of Inertia, Ip about Weld Center
|  | Stress lb/in2 | Force lb/in
Primary welds transmit entire load at this point
Tension or Compression.
Vertical Shear
Bending
Polar Moment of Inertia, Ip about Weld Center or Torsion
Secondary welds hold section together - Hold section together
Horizontal Shear
Torsion Horizontal Shear
Note on C26: dknowles: Applies to closed tubular section only

## Circular Weld
Tables |  |  | Enter | Calculated
[20 empty] | cell | $N$354
| Outline of weld joint |  |  | Section Modulus about y-y & z-z |  |  | Polar Moment of Inertia, Ip about Weld Center
| d = | 2.95 |  | Sw, y-y | 6.8349 | in2 | Jw | 20.163 | in3
| felectrode | 46160 |  | Sw, z-z | 6.8349 | in2
|  |  |  | C | 1.475 |  | A | 9.2677
Axial 'X' is considered out of page
| Beam | Load Case | Node | FX Axial | VY Shear-Y | VZ Shear-Z | Torsion | MY Moment-Y | MZ Moment-Z | [10 empty] | `
| 1 | 1 | 1 | -500 | -800 | 1200 | -1200 | 1200 | 1200
[14 empty] | fR Max = | 346.9713 | lbf/in | @ theta = | 304 | degrees
|  |  | fx lbf/in | fvy lbf/in | fvz lbf/in | ft lbf/in | fby-y lbf/in | fbz-z lbf/in
|  |  | -53.9508 | -86.3213 | 129.482 | -87.7844 | 175.5688 | 175.5688
Blodgett
| Combined Forces lbf/in |  |  |  |  | Resultant Forces
| Resultant Bending |  | fb = | -243.73 |  | Actual Resultant |  | fR = | 346.9713
| Resultant Shearing & Torsion |  | fvt = | 178.2562 |  | Fillet weld size |  | w = | 0.035434
| Axial & Bending |  | fab = | -297.6808
Shigley
| Weld size |  | 0 | 0.035434 | Axial & Bending |  | -1076.6178
| Bending Stress |  |  | 1.9969e-08 | Dirrect Shear & Torsion |  | -13129.5737
| Axial Stress |  |  | -1076.6178 | Max Torsion |  | 13140.6043
| Torsional Stress |  |  | -16235.0143 | Stress 1 |  | 12591.2648
| Z Component Shear |  |  | 2583.8828 | Stress 2 |  | -13667.8826
| Y Component Shear |  |  | -1722.5885 | von Mises |  | 22747.4591 | F.S. | 2.0292
Stresses as a Function of Theta
| Theta (Deg) | Theta (Rad) | fx | fvy | fvz | fty | ftz | fvt | fby | fbz | fb | fab | fR
| 0 | 0 | -53.9508 | -86.3213 | 129.482 | 0 | -87.7844 | 95.8648 | 0 | -175.5688 | -175.5688 | -229.5196 | 248.7354
| 1 | 0.017453 | -53.9508 | -86.3213 | 129.482 | 1.532 | -87.771 | 94.4935 | 3.0641 | -175.5421 | -172.478 | -226.4288 | 245.3549 | fab Max = | 194.3409 | lbf/in | fab Min = | -302.2426 | lbf/in
| 2 | 0.034907 | -53.9508 | -86.3213 | 129.482 | 3.0636 | -87.7309 | 93.1397 | 6.1273 | -175.4618 | -169.3346 | -223.2854 | 241.9326 | fb Max = | 248.2918 | lbf/in | fb Min = | -248.2918 | lbf/in
| 3 | 0.05236 | -53.9508 | -86.3213 | 129.482 | 4.5943 | -87.6641 | 91.8044 | 9.1886 | -175.3282 | -166.1396 | -220.0905 | 238.4698
| 4 | 0.069813 | -53.9508 | -86.3213 | 129.482 | 6.1235 | -87.5706 | 90.489 | 12.2471 | -175.1411 | -162.8941 | -216.8449 | 234.968
| 5 | 0.087266 | -53.9508 | -86.3213 | 129.482 | 7.6509 | -87.4504 | 89.1947 | 15.3018 | -174.9007 | -159.5989 | -213.5497 | 231.4285
| 6 | 0.10472 | -53.9508 | -86.3213 | 129.482 | 9.176 | -87.3035 | 87.9229 | 18.3519 | -174.607 | -156.2551 | -210.2059 | 227.8529
| 7 | 0.12217 | -53.9508 | -86.3213 | 129.482 | 10.6982 | -87.1301 | 86.6749 | 21.3965 | -174.2601 | -152.8637 | -206.8145 | 224.2427
| 8 | 0.13963 | -53.9508 | -86.3213 | 129.482 | 12.2172 | -86.9301 | 85.4522 | 24.4345 | -173.8602 | -149.4257 | -203.3765 | 220.5994
| 9 | 0.15708 | -53.9508 | -86.3213 | 129.482 | 13.7325 | -86.7036 | 84.2563 | 27.465 | -173.4073 | -145.9422 | -199.8931 | 216.9248
| 10 | 0.17453 | -53.9508 | -86.3213 | 129.482 | 15.2436 | -86.4508 | 83.0887 | 30.4872 | -172.9015 | -142.4143 | -196.3651 | 213.2205
| 11 | 0.19199 | -53.9508 | -86.3213 | 129.482 | 16.7501 | -86.1716 | 81.9509 | 33.5001 | -172.3431 | -138.843 | -192.7938 | 209.4885
| 12 | 0.20944 | -53.9508 | -86.3213 | 129.482 | 18.2514 | -85.8661 | 80.8447 | 36.5028 | -171.7322 | -135.2294 | -189.1802 | 205.7304
| 13 | 0.22689 | -53.9508 | -86.3213 | 129.482 | 19.7472 | -85.5345 | 79.7715 | 39.4944 | -171.069 | -131.5746 | -185.5254 | 201.9485
| 14 | 0.24435 | -53.9508 | -86.3213 | 129.482 | 21.237 | -85.1768 | 78.7332 | 42.4739 | -170.3537 | -127.8797 | -181.8305 | 198.1446
| 15 | 0.2618 | -53.9508 | -86.3213 | 129.482 | 22.7203 | -84.7932 | 77.7315 | 45.4405 | -169.5864 | -124.1459 | -178.0967 | 194.3209
| 16 | 0.27925 | -53.9508 | -86.3213 | 129.482 | 24.1967 | -84.3838 | 76.768 | 48.3933 | -168.7676 | -120.3742 | -174.3251 | 190.4798
| 17 | 0.29671 | -53.9508 | -86.3213 | 129.482 | 25.6657 | -83.9486 | 75.8445 | 51.3313 | -167.8973 | -116.5659 | -170.5168 | 186.6236
| 18 | 0.31416 | -53.9508 | -86.3213 | 129.482 | 27.1269 | -83.4879 | 74.9629 | 54.2537 | -166.9758 | -112.7221 | -166.6729 | 182.7548
| 19 | 0.33161 | -53.9508 | -86.3213 | 129.482 | 28.5798 | -83.0018 | 74.1248 | 57.1596 | -166.0036 | -108.8439 | -162.7948 | 178.876
| 20 | 0.34907 | -53.9508 | -86.3213 | 129.482 | 30.024 | -82.4904 | 73.3321 | 60.0481 | -164.9807 | -104.9326 | -158.8835 | 174.9902
| 21 | 0.36652 | -53.9508 | -86.3213 | 129.482 | 31.4591 | -81.9538 | 72.5864 | 62.9182 | -163.9076 | -100.9894 | -154.9402 | 171.1001
| 22 | 0.38397 | -53.9508 | -86.3213 | 129.482 | 32.8846 | -81.3923 | 71.8895 | 65.7692 | -162.7846 | -97.0153 | -150.9662 | 167.2091
| 23 | 0.40143 | -53.9508 | -86.3213 | 129.482 | 34.3001 | -80.806 | 71.243 | 68.6002 | -161.6119 | -93.0117 | -146.9626 | 163.3204
| 24 | 0.41888 | -53.9508 | -86.3213 | 129.482 | 35.7051 | -80.195 | 70.6484 | 71.4103 | -160.3901 | -88.9798 | -142.9306 | 159.4377 | fvt Max = | 243.4016 | lbf/in
| 25 | 0.43633 | -53.9508 | -86.3213 | 129.482 | 37.0993 | -79.5597 | 70.1074 | 74.1986 | -159.1194 | -84.9208 | -138.8716 | 155.5647
| 26 | 0.45379 | -53.9508 | -86.3213 | 129.482 | 38.4821 | -78.9001 | 69.6212 | 76.9643 | -157.8002 | -80.8359 | -134.7867 | 151.7056
| 27 | 0.47124 | -53.9508 | -86.3213 | 129.482 | 39.8533 | -78.2165 | 69.1913 | 79.7066 | -156.4329 | -76.7264 | -130.6772 | 147.8647
| 28 | 0.48869 | -53.9508 | -86.3213 | 129.482 | 41.2123 | -77.509 | 68.8187 | 82.4246 | -155.018 | -72.5935 | -126.5443 | 144.0468
| 29 | 0.50615 | -53.9508 | -86.3213 | 129.482 | 42.5587 | -76.778 | 68.5046 | 85.1174 | -153.5559 | -68.4385 | -122.3893 | 140.257
| 30 | 0.5236 | -53.9508 | -86.3213 | 129.482 | 43.8922 | -76.0235 | 68.2498 | 87.7844 | -152.047 | -64.2626 | -118.2135 | 136.5008
| 31 | 0.54105 | -53.9508 | -86.3213 | 129.482 | 45.2123 | -75.2459 | 68.0551 | 90.4246 | -150.4918 | -60.0672 | -114.018 | 132.7841
| 32 | 0.55851 | -53.9508 | -86.3213 | 129.482 | 46.5186 | -74.4454 | 67.9211 | 93.0373 | -148.8908 | -55.8535 | -109.8043 | 129.1134
| 33 | 0.57596 | -53.9508 | -86.3213 | 129.482 | 47.8108 | -73.6222 | 67.8482 | 95.6216 | -147.2444 | -51.6228 | -105.5736 | 125.4957
| 34 | 0.59341 | -53.9508 | -86.3213 | 129.482 | 49.0884 | -72.7766 | 67.8365 | 98.1768 | -145.5531 | -47.3763 | -101.3271 | 121.9384
| 35 | 0.61087 | -53.9508 | -86.3213 | 129.482 | 50.3511 | -71.9088 | 67.8862 | 100.7021 | -143.8175 | -43.1154 | -97.0662 | 118.4499
| 36 | 0.62832 | -53.9508 | -86.3213 | 129.482 | 51.5984 | -71.0191 | 67.997 | 103.1967 | -142.0381 | -38.8414 | -92.7922 | 115.0391
| 37 | 0.64577 | -53.9508 | -86.3213 | 129.482 | 52.83 | -70.1077 | 68.1687 | 105.6599 | -140.2155 | -34.5555 | -88.5064 | 111.7155
| 38 | 0.66323 | -53.9508 | -86.3213 | 129.482 | 54.0455 | -69.175 | 68.4007 | 108.0909 | -138.3501 | -30.2592 | -84.21 | 108.4895
| 39 | 0.68068 | -53.9508 | -86.3213 | 129.482 | 55.2445 | -68.2213 | 68.6924 | 110.489 | -136.4426 | -25.9536 | -79.9044 | 105.3724
| 40 | 0.69813 | -53.9508 | -86.3213 | 129.482 | 56.4267 | -67.2468 | 69.0428 | 112.8534 | -134.4935 | -21.6401 | -75.5909 | 102.3762
| 41 | 0.71558 | -53.9508 | -86.3213 | 129.482 | 57.5917 | -66.2517 | 69.4511 | 115.1835 | -132.5035 | -17.32 | -71.2708 | 99.5137
| 42 | 0.73304 | -53.9508 | -86.3213 | 129.482 | 58.7392 | -65.2365 | 69.916 | 117.4785 | -130.473 | -12.9946 | -66.9454 | 96.7985
| 43 | 0.75049 | -53.9508 | -86.3213 | 129.482 | 59.8688 | -64.2014 | 70.4364 | 119.7376 | -128.4029 | -8.6653 | -62.6161 | 94.2447
| 44 | 0.76794 | -53.9508 | -86.3213 | 129.482 | 60.9802 | -63.1468 | 71.0108 | 121.9603 | -126.2936 | -4.3333 | -58.2841 | 91.8671
| 45 | 0.7854 | -53.9508 | -86.3213 | 129.482 | 62.0729 | -62.0729 | 71.6377 | 124.1459 | -124.1459 | -6.0787e-10 | -53.9508 | 89.6809
| 46 | 0.80285 | -53.9508 | -86.3213 | 129.482 | 63.1468 | -60.9802 | 72.3157 | 126.2936 | -121.9603 | 4.3333 | -49.6175 | 87.701
| 47 | 0.8203 | -53.9508 | -86.3213 | 129.482 | 64.2014 | -59.8688 | 73.043 | 128.4029 | -119.7376 | 8.6653 | -45.2856 | 85.9422
| 48 | 0.83776 | -53.9508 | -86.3213 | 129.482 | 65.2365 | -58.7392 | 73.8181 | 130.473 | -117.4785 | 12.9946 | -40.9562 | 84.4187
| 49 | 0.85521 | -53.9508 | -86.3213 | 129.482 | 66.2517 | -57.5917 | 74.6391 | 132.5035 | -115.1835 | 17.32 | -36.6309 | 83.1433
| 50 | 0.87266 | -53.9508 | -86.3213 | 129.482 | 67.2468 | -56.4267 | 75.5044 | 134.4935 | -112.8534 | 21.6401 | -32.3108 | 82.1273
| 51 | 0.89012 | -53.9508 | -86.3213 | 129.482 | 68.2213 | -55.2445 | 76.4121 | 136.4426 | -110.489 | 25.9536 | -27.9973 | 81.3797
| 52 | 0.90757 | -53.9508 | -86.3213 | 129.482 | 69.175 | -54.0455 | 77.3606 | 138.3501 | -108.0909 | 30.2592 | -23.6917 | 80.9071
| 53 | 0.92502 | -53.9508 | -86.3213 | 129.482 | 70.1077 | -52.83 | 78.348 | 140.2155 | -105.6599 | 34.5555 | -19.3953 | 80.713
| 54 | 0.94248 | -53.9508 | -86.3213 | 129.482 | 71.0191 | -51.5984 | 79.3726 | 142.0381 | -103.1967 | 38.8414 | -15.1094 | 80.798
| 55 | 0.95993 | -53.9508 | -86.3213 | 129.482 | 71.9088 | -50.3511 | 80.4327 | 143.8175 | -100.7021 | 43.1154 | -10.8354 | 81.1593
| 56 | 0.97738 | -53.9508 | -86.3213 | 129.482 | 72.7766 | -49.0884 | 81.5266 | 145.5531 | -98.1768 | 47.3763 | -6.5745 | 81.7913
| 57 | 0.99484 | -53.9508 | -86.3213 | 129.482 | 73.6222 | -47.8108 | 82.6526 | 147.2444 | -95.6216 | 51.6228 | -2.3281 | 82.6854
| 58 | 1.0123 | -53.9508 | -86.3213 | 129.482 | 74.4454 | -46.5186 | 83.809 | 148.8908 | -93.0373 | 55.8535 | 1.9027 | 83.8306
| 59 | 1.0297 | -53.9508 | -86.3213 | 129.482 | 75.2459 | -45.2123 | 84.9944 | 150.4918 | -90.4246 | 60.0672 | 6.1164 | 85.2142
| 60 | 1.0472 | -53.9508 | -86.3213 | 129.482 | 76.0235 | -43.8922 | 86.2071 | 152.047 | -87.7844 | 64.2626 | 10.3118 | 86.8216
| 61 | 1.0647 | -53.9508 | -86.3213 | 129.482 | 76.778 | -42.5587 | 87.4456 | 153.5559 | -85.1174 | 68.4385 | 14.4877 | 88.6376
| 62 | 1.0821 | -53.9508 | -86.3213 | 129.482 | 77.509 | -41.2123 | 88.7085 | 155.018 | -82.4246 | 72.5935 | 18.6427 | 90.6463
| 63 | 1.0996 | -53.9508 | -86.3213 | 129.482 | 78.2165 | -39.8533 | 89.9944 | 156.4329 | -79.7066 | 76.7264 | 22.7755 | 92.8317
| 64 | 1.117 | -53.9508 | -86.3213 | 129.482 | 78.9001 | -38.4821 | 91.3019 | 157.8002 | -76.9643 | 80.8359 | 26.8851 | 95.178
| 65 | 1.1345 | -53.9508 | -86.3213 | 129.482 | 79.5597 | -37.0993 | 92.6298 | 159.1194 | -74.1986 | 84.9208 | 30.97 | 97.67
| 66 | 1.1519 | -53.9508 | -86.3213 | 129.482 | 80.195 | -35.7051 | 93.9768 | 160.3901 | -71.4103 | 88.9798 | 35.029 | 100.2929
| 67 | 1.1694 | -53.9508 | -86.3213 | 129.482 | 80.806 | -34.3001 | 95.3416 | 161.6119 | -68.6002 | 93.0117 | 39.0609 | 103.0328
| 68 | 1.1868 | -53.9508 | -86.3213 | 129.482 | 81.3923 | -32.8846 | 96.723 | 162.7846 | -65.7692 | 97.0153 | 43.0645 | 105.8768
| 69 | 1.2043 | -53.9508 | -86.3213 | 129.482 | 81.9538 | -31.4591 | 98.1201 | 163.9076 | -62.9182 | 100.9894 | 47.0385 | 108.8126
| 70 | 1.2217 | -53.9508 | -86.3213 | 129.482 | 82.4904 | -30.024 | 99.5317 | 164.9807 | -60.0481 | 104.9326 | 50.9818 | 111.8289
| 71 | 1.2392 | -53.9508 | -86.3213 | 129.482 | 83.0018 | -28.5798 | 100.9568 | 166.0036 | -57.1596 | 108.8439 | 54.8931 | 114.9153
| 72 | 1.2566 | -53.9508 | -86.3213 | 129.482 | 83.4879 | -27.1269 | 102.3943 | 166.9758 | -54.2537 | 112.7221 | 58.7713 | 118.0621
| 73 | 1.2741 | -53.9508 | -86.3213 | 129.482 | 83.9486 | -25.6657 | 103.8434 | 167.8973 | -51.3313 | 116.5659 | 62.6151 | 121.2605
| 74 | 1.2915 | -53.9508 | -86.3213 | 129.482 | 84.3838 | -24.1967 | 105.3032 | 168.7676 | -48.3933 | 120.3742 | 66.4234 | 124.5023
| 75 | 1.309 | -53.9508 | -86.3213 | 129.482 | 84.7932 | -22.7203 | 106.7726 | 169.5864 | -45.4405 | 124.1459 | 70.1951 | 127.7801
| 76 | 1.3265 | -53.9508 | -86.3213 | 129.482 | 85.1768 | -21.237 | 108.2511 | 170.3537 | -42.4739 | 127.8797 | 73.9289 | 131.0869
| 77 | 1.3439 | -53.9508 | -86.3213 | 129.482 | 85.5345 | -19.7472 | 109.7376 | 171.069 | -39.4944 | 131.5746 | 77.6238 | 134.4165
| 78 | 1.3614 | -53.9508 | -86.3213 | 129.482 | 85.8661 | -18.2514 | 111.2315 | 171.7322 | -36.5028 | 135.2294 | 81.2786 | 137.763
| 79 | 1.3788 | -53.9508 | -86.3213 | 129.482 | 86.1716 | -16.7501 | 112.732 | 172.3431 | -33.5001 | 138.843 | 84.8922 | 141.1212
| 80 | 1.3963 | -53.9508 | -86.3213 | 129.482 | 86.4508 | -15.2436 | 114.2385 | 172.9015 | -30.4872 | 142.4143 | 88.4635 | 144.486
| 81 | 1.4137 | -53.9508 | -86.3213 | 129.482 | 86.7036 | -13.7325 | 115.7501 | 173.4073 | -27.465 | 145.9422 | 91.9914 | 147.853
| 82 | 1.4312 | -53.9508 | -86.3213 | 129.482 | 86.9301 | -12.2172 | 117.2663 | 173.8602 | -24.4345 | 149.4257 | 95.4749 | 151.2179
| 83 | 1.4486 | -53.9508 | -86.3213 | 129.482 | 87.1301 | -10.6982 | 118.7865 | 174.2601 | -21.3965 | 152.8637 | 98.9129 | 154.5768
| 84 | 1.4661 | -53.9508 | -86.3213 | 129.482 | 87.3035 | -9.176 | 120.31 | 174.607 | -18.3519 | 156.2551 | 102.3042 | 157.9261
| 85 | 1.4835 | -53.9508 | -86.3213 | 129.482 | 87.4504 | -7.6509 | 121.8363 | 174.9007 | -15.3018 | 159.5989 | 105.648 | 161.2625
| 86 | 1.501 | -53.9508 | -86.3213 | 129.482 | 87.5706 | -6.1235 | 123.3648 | 175.1411 | -12.2471 | 162.8941 | 108.9432 | 164.5828
| 87 | 1.5184 | -53.9508 | -86.3213 | 129.482 | 87.6641 | -4.5943 | 124.8949 | 175.3282 | -9.1886 | 166.1396 | 112.1888 | 167.8841
| 88 | 1.5359 | -53.9508 | -86.3213 | 129.482 | 87.7309 | -3.0636 | 126.4262 | 175.4618 | -6.1273 | 169.3346 | 115.3838 | 171.1637
| 89 | 1.5533 | -53.9508 | -86.3213 | 129.482 | 87.771 | -1.532 | 127.9582 | 175.5421 | -3.0641 | 172.478 | 118.5271 | 174.4189
| 90 | 1.5708 | -53.9508 | -86.3213 | 129.482 | 87.7844 | -4.2982e-10 | 129.4903 | 175.5688 | -8.5965e-10 | 175.5688 | 121.618 | 177.6476
| 91 | 1.5882 | -53.9508 | -86.3213 | 129.482 | 87.771 | 1.532 | 131.0221 | 175.5421 | 3.0641 | 178.6062 | 124.6553 | 180.8473
| 92 | 1.6057 | -53.9508 | -86.3213 | 129.482 | 87.7309 | 3.0636 | 132.5531 | 175.4618 | 6.1273 | 181.5891 | 127.6383 | 184.0159
| 93 | 1.6232 | -53.9508 | -86.3213 | 129.482 | 87.6641 | 4.5943 | 134.083 | 175.3282 | 9.1886 | 184.5167 | 130.5659 | 187.1516
| 94 | 1.6406 | -53.9508 | -86.3213 | 129.482 | 87.5706 | 6.1235 | 135.6113 | 175.1411 | 12.2471 | 187.3882 | 133.4374 | 190.2523
| 95 | 1.6581 | -53.9508 | -86.3213 | 129.482 | 87.4504 | 7.6509 | 137.1375 | 174.9007 | 15.3018 | 190.2025 | 136.2517 | 193.3164
| 96 | 1.6755 | -53.9508 | -86.3213 | 129.482 | 87.3035 | 9.176 | 138.6614 | 174.607 | 18.3519 | 192.9589 | 139.0081 | 196.3422
| 97 | 1.693 | -53.9508 | -86.3213 | 129.482 | 87.1301 | 10.6982 | 140.1825 | 174.2601 | 21.3965 | 195.6566 | 141.7058 | 199.328
| 98 | 1.7104 | -53.9508 | -86.3213 | 129.482 | 86.9301 | 12.2172 | 141.7005 | 173.8602 | 24.4345 | 198.2946 | 144.3438 | 202.2725
| 99 | 1.7279 | -53.9508 | -86.3213 | 129.482 | 86.7036 | 13.7325 | 143.215 | 173.4073 | 27.465 | 200.8723 | 146.9214 | 205.1742
| 100 | 1.7453 | -53.9508 | -86.3213 | 129.482 | 86.4508 | 15.2436 | 144.7256 | 172.9015 | 30.4872 | 203.3887 | 149.4379 | 208.0317
| 101 | 1.7628 | -53.9508 | -86.3213 | 129.482 | 86.1716 | 16.7501 | 146.2321 | 172.3431 | 33.5001 | 205.8432 | 151.8924 | 210.8438
| 102 | 1.7802 | -53.9508 | -86.3213 | 129.482 | 85.8661 | 18.2514 | 147.7341 | 171.7322 | 36.5028 | 208.235 | 154.2842 | 213.6094
| 103 | 1.7977 | -53.9508 | -86.3213 | 129.482 | 85.5345 | 19.7472 | 149.2313 | 171.069 | 39.4944 | 210.5634 | 156.6125 | 216.3272
| 104 | 1.8151 | -53.9508 | -86.3213 | 129.482 | 85.1768 | 21.237 | 150.7233 | 170.3537 | 42.4739 | 212.8276 | 158.8768 | 218.9962
| 105 | 1.8326 | -53.9508 | -86.3213 | 129.482 | 84.7932 | 22.7203 | 152.2099 | 169.5864 | 45.4405 | 215.027 | 161.0762 | 221.6154
| 106 | 1.85 | -53.9508 | -86.3213 | 129.482 | 84.3838 | 24.1967 | 153.6909 | 168.7676 | 48.3933 | 217.1609 | 163.2101 | 224.1839
| 107 | 1.8675 | -53.9508 | -86.3213 | 129.482 | 83.9486 | 25.6657 | 155.1658 | 167.8973 | 51.3313 | 219.2286 | 165.2778 | 226.7006
| 108 | 1.885 | -53.9508 | -86.3213 | 129.482 | 83.4879 | 27.1269 | 156.6345 | 166.9758 | 54.2537 | 221.2296 | 167.2788 | 229.1649
| 109 | 1.9024 | -53.9508 | -86.3213 | 129.482 | 83.0018 | 28.5798 | 158.0966 | 166.0036 | 57.1596 | 223.1632 | 169.2123 | 231.5758
| 110 | 1.9199 | -53.9508 | -86.3213 | 129.482 | 82.4904 | 30.024 | 159.552 | 164.9807 | 60.0481 | 225.0288 | 171.0779 | 233.9327
| 111 | 1.9373 | -53.9508 | -86.3213 | 129.482 | 81.9538 | 31.4591 | 161.0004 | 163.9076 | 62.9182 | 226.8258 | 172.875 | 236.2348
| 112 | 1.9548 | -53.9508 | -86.3213 | 129.482 | 81.3923 | 32.8846 | 162.4414 | 162.7846 | 65.7692 | 228.5538 | 174.603 | 238.4814
| 113 | 1.9722 | -53.9508 | -86.3213 | 129.482 | 80.806 | 34.3001 | 163.8749 | 161.6119 | 68.6002 | 230.2121 | 176.2613 | 240.672
| 114 | 1.9897 | -53.9508 | -86.3213 | 129.482 | 80.195 | 35.7051 | 165.3007 | 160.3901 | 71.4103 | 231.8003 | 177.8495 | 242.806
| 115 | 2.0071 | -53.9508 | -86.3213 | 129.482 | 79.5597 | 37.0993 | 166.7185 | 159.1194 | 74.1986 | 233.3179 | 179.3671 | 244.8828
| 116 | 2.0246 | -53.9508 | -86.3213 | 129.482 | 78.9001 | 38.4821 | 168.128 | 157.8002 | 76.9643 | 234.7645 | 180.8137 | 246.902
| 117 | 2.042 | -53.9508 | -86.3213 | 129.482 | 78.2165 | 39.8533 | 169.5291 | 156.4329 | 79.7066 | 236.1395 | 182.1887 | 248.8631
| 118 | 2.0595 | -53.9508 | -86.3213 | 129.482 | 77.509 | 41.2123 | 170.9216 | 155.018 | 82.4246 | 237.4426 | 183.4918 | 250.7657
| 119 | 2.0769 | -53.9508 | -86.3213 | 129.482 | 76.778 | 42.5587 | 172.3052 | 153.5559 | 85.1174 | 238.6734 | 184.7225 | 252.6094
| 120 | 2.0944 | -53.9508 | -86.3213 | 129.482 | 76.0235 | 43.8922 | 173.6797 | 152.047 | 87.7844 | 239.8314 | 185.8806 | 254.3939
| 121 | 2.1118 | -53.9508 | -86.3213 | 129.482 | 75.2459 | 45.2123 | 175.045 | 150.4918 | 90.4246 | 240.9164 | 186.9656 | 256.1189
| 122 | 2.1293 | -53.9508 | -86.3213 | 129.482 | 74.4454 | 46.5186 | 176.4009 | 148.8908 | 93.0373 | 241.9281 | 187.9772 | 257.7842
| 123 | 2.1468 | -53.9508 | -86.3213 | 129.482 | 73.6222 | 47.8108 | 177.747 | 147.2444 | 95.6216 | 242.866 | 188.9152 | 259.3896
| 124 | 2.1642 | -53.9508 | -86.3213 | 129.482 | 72.7766 | 49.0884 | 179.0834 | 145.5531 | 98.1768 | 243.73 | 189.7791 | 260.9348
| 125 | 2.1817 | -53.9508 | -86.3213 | 129.482 | 71.9088 | 50.3511 | 180.4097 | 143.8175 | 100.7021 | 244.5197 | 190.5688 | 262.4198
| 126 | 2.1991 | -53.9508 | -86.3213 | 129.482 | 71.0191 | 51.5984 | 181.7258 | 142.0381 | 103.1967 | 245.2349 | 191.2841 | 263.8444
| 127 | 2.2166 | -53.9508 | -86.3213 | 129.482 | 70.1077 | 52.83 | 183.0315 | 140.2155 | 105.6599 | 245.8754 | 191.9246 | 265.2086
| 128 | 2.234 | -53.9508 | -86.3213 | 129.482 | 69.175 | 54.0455 | 184.3267 | 138.3501 | 108.0909 | 246.441 | 192.4902 | 266.5123
| 129 | 2.2515 | -53.9508 | -86.3213 | 129.482 | 68.2213 | 55.2445 | 185.6111 | 136.4426 | 110.489 | 246.9316 | 192.9808 | 267.7556
| 130 | 2.2689 | -53.9508 | -86.3213 | 129.482 | 67.2468 | 56.4267 | 186.8847 | 134.4935 | 112.8534 | 247.3469 | 193.3961 | 268.9386
| 131 | 2.2864 | -53.9508 | -86.3213 | 129.482 | 66.2517 | 57.5917 | 188.1472 | 132.5035 | 115.1835 | 247.6869 | 193.7361 | 270.0612
| 132 | 2.3038 | -53.9508 | -86.3213 | 129.482 | 65.2365 | 58.7392 | 189.3985 | 130.473 | 117.4785 | 247.9515 | 194.0007 | 271.1237
| 133 | 2.3213 | -53.9508 | -86.3213 | 129.482 | 64.2014 | 59.8688 | 190.6384 | 128.4029 | 119.7376 | 248.1405 | 194.1897 | 272.1262
| 134 | 2.3387 | -53.9508 | -86.3213 | 129.482 | 63.1468 | 60.9802 | 191.8669 | 126.2936 | 121.9603 | 248.254 | 194.3031 | 273.0688
| 135 | 2.3562 | -53.9508 | -86.3213 | 129.482 | 62.0729 | 62.0729 | 193.0836 | 124.1459 | 124.1459 | 248.2918 | 194.3409 | 273.952
| 136 | 2.3736 | -53.9508 | -86.3213 | 129.482 | 60.9802 | 63.1468 | 194.2885 | 121.9603 | 126.2936 | 248.254 | 194.3031 | 274.7758
| 137 | 2.3911 | -53.9508 | -86.3213 | 129.482 | 59.8688 | 64.2014 | 195.4815 | 119.7376 | 128.4029 | 248.1405 | 194.1897 | 275.5406
| 138 | 2.4086 | -53.9508 | -86.3213 | 129.482 | 58.7392 | 65.2365 | 196.6623 | 117.4785 | 130.473 | 247.9515 | 194.0007 | 276.2469
| 139 | 2.426 | -53.9508 | -86.3213 | 129.482 | 57.5917 | 66.2517 | 197.8309 | 115.1835 | 132.5035 | 247.6869 | 193.7361 | 276.8949
| 140 | 2.4435 | -53.9508 | -86.3213 | 129.482 | 56.4267 | 67.2468 | 198.9871 | 112.8534 | 134.4935 | 247.3469 | 193.3961 | 277.485
| 141 | 2.4609 | -53.9508 | -86.3213 | 129.482 | 55.2445 | 68.2213 | 200.1308 | 110.489 | 136.4426 | 246.9316 | 192.9808 | 278.0179
| 142 | 2.4784 | -53.9508 | -86.3213 | 129.482 | 54.0455 | 69.175 | 201.2619 | 108.0909 | 138.3501 | 246.441 | 192.4902 | 278.4939
| 143 | 2.4958 | -53.9508 | -86.3213 | 129.482 | 52.83 | 70.1077 | 202.3802 | 105.6599 | 140.2155 | 245.8754 | 191.9246 | 278.9136
| 144 | 2.5133 | -53.9508 | -86.3213 | 129.482 | 51.5984 | 71.0191 | 203.4855 | 103.1967 | 142.0381 | 245.2349 | 191.2841 | 279.2775
| 145 | 2.5307 | -53.9508 | -86.3213 | 129.482 | 50.3511 | 71.9088 | 204.5779 | 100.7021 | 143.8175 | 244.5197 | 190.5688 | 279.5864
| 146 | 2.5482 | -53.9508 | -86.3213 | 129.482 | 49.0884 | 72.7766 | 205.657 | 98.1768 | 145.5531 | 243.73 | 189.7791 | 279.8409
| 147 | 2.5656 | -53.9508 | -86.3213 | 129.482 | 47.8108 | 73.6222 | 206.7229 | 95.6216 | 147.2444 | 242.866 | 188.9152 | 280.0416
| 148 | 2.5831 | -53.9508 | -86.3213 | 129.482 | 46.5186 | 74.4454 | 207.7754 | 93.0373 | 148.8908 | 241.9281 | 187.9772 | 280.1894
| 149 | 2.6005 | -53.9508 | -86.3213 | 129.482 | 45.2123 | 75.2459 | 208.8144 | 90.4246 | 150.4918 | 240.9164 | 186.9656 | 280.2849
| 150 | 2.618 | -53.9508 | -86.3213 | 129.482 | 43.8922 | 76.0235 | 209.8398 | 87.7844 | 152.047 | 239.8314 | 185.8806 | 280.329
| 151 | 2.6354 | -53.9508 | -86.3213 | 129.482 | 42.5587 | 76.778 | 210.8514 | 85.1174 | 153.5559 | 238.6734 | 184.7225 | 280.3226
| 152 | 2.6529 | -53.9508 | -86.3213 | 129.482 | 41.2123 | 77.509 | 211.8492 | 82.4246 | 155.018 | 237.4426 | 183.4918 | 280.2665
| 153 | 2.6704 | -53.9508 | -86.3213 | 129.482 | 39.8533 | 78.2165 | 212.8331 | 79.7066 | 156.4329 | 236.1395 | 182.1887 | 280.1618
| 154 | 2.6878 | -53.9508 | -86.3213 | 129.482 | 38.4821 | 78.9001 | 213.8029 | 76.9643 | 157.8002 | 234.7645 | 180.8137 | 280.0094
| 155 | 2.7053 | -53.9508 | -86.3213 | 129.482 | 37.0993 | 79.5597 | 214.7585 | 74.1986 | 159.1194 | 233.3179 | 179.3671 | 279.8103
| 156 | 2.7227 | -53.9508 | -86.3213 | 129.482 | 35.7051 | 80.195 | 215.6999 | 71.4103 | 160.3901 | 231.8003 | 177.8495 | 279.5656
| 157 | 2.7402 | -53.9508 | -86.3213 | 129.482 | 34.3001 | 80.806 | 216.6269 | 68.6002 | 161.6119 | 230.2121 | 176.2613 | 279.2763
| 158 | 2.7576 | -53.9508 | -86.3213 | 129.482 | 32.8846 | 81.3923 | 217.5395 | 65.7692 | 162.7846 | 228.5538 | 174.603 | 278.9438
| 159 | 2.7751 | -53.9508 | -86.3213 | 129.482 | 31.4591 | 81.9538 | 218.4375 | 62.9182 | 163.9076 | 226.8258 | 172.875 | 278.5691
| 160 | 2.7925 | -53.9508 | -86.3213 | 129.482 | 30.024 | 82.4904 | 219.3209 | 60.0481 | 164.9807 | 225.0288 | 171.0779 | 278.1534
| 161 | 2.81 | -53.9508 | -86.3213 | 129.482 | 28.5798 | 83.0018 | 220.1895 | 57.1596 | 166.0036 | 223.1632 | 169.2123 | 277.6981
| 162 | 2.8274 | -53.9508 | -86.3213 | 129.482 | 27.1269 | 83.4879 | 221.0434 | 54.2537 | 166.9758 | 221.2296 | 167.2788 | 277.2045
| 163 | 2.8449 | -53.9508 | -86.3213 | 129.482 | 25.6657 | 83.9486 | 221.8823 | 51.3313 | 167.8973 | 219.2286 | 165.2778 | 276.674
| 164 | 2.8623 | -53.9508 | -86.3213 | 129.482 | 24.1967 | 84.3838 | 222.7062 | 48.3933 | 168.7676 | 217.1609 | 163.2101 | 276.1079
| 165 | 2.8798 | -53.9508 | -86.3213 | 129.482 | 22.7203 | 84.7932 | 223.515 | 45.4405 | 169.5864 | 215.027 | 161.0762 | 275.5077
| 166 | 2.8972 | -53.9508 | -86.3213 | 129.482 | 21.237 | 85.1768 | 224.3087 | 42.4739 | 170.3537 | 212.8276 | 158.8768 | 274.8749
| 167 | 2.9147 | -53.9508 | -86.3213 | 129.482 | 19.7472 | 85.5345 | 225.0871 | 39.4944 | 171.069 | 210.5634 | 156.6125 | 274.211
| 168 | 2.9322 | -53.9508 | -86.3213 | 129.482 | 18.2514 | 85.8661 | 225.8502 | 36.5028 | 171.7322 | 208.235 | 154.2842 | 273.5177
| 169 | 2.9496 | -53.9508 | -86.3213 | 129.482 | 16.7501 | 86.1716 | 226.5979 | 33.5001 | 172.3431 | 205.8432 | 151.8924 | 272.7965
| 170 | 2.9671 | -53.9508 | -86.3213 | 129.482 | 15.2436 | 86.4508 | 227.3301 | 30.4872 | 172.9015 | 203.3887 | 149.4379 | 272.049
| 171 | 2.9845 | -53.9508 | -86.3213 | 129.482 | 13.7325 | 86.7036 | 228.0468 | 27.465 | 173.4073 | 200.8723 | 146.9214 | 271.2771
| 172 | 3.002 | -53.9508 | -86.3213 | 129.482 | 12.2172 | 86.9301 | 228.7479 | 24.4345 | 173.8602 | 198.2946 | 144.3438 | 270.4824
| 173 | 3.0194 | -53.9508 | -86.3213 | 129.482 | 10.6982 | 87.1301 | 229.4333 | 21.3965 | 174.2601 | 195.6566 | 141.7058 | 269.6668
| 174 | 3.0369 | -53.9508 | -86.3213 | 129.482 | 9.176 | 87.3035 | 230.1029 | 18.3519 | 174.607 | 192.9589 | 139.0081 | 268.8319
| 175 | 3.0543 | -53.9508 | -86.3213 | 129.482 | 7.6509 | 87.4504 | 230.7567 | 15.3018 | 174.9007 | 190.2025 | 136.2517 | 267.9799
| 176 | 3.0718 | -53.9508 | -86.3213 | 129.482 | 6.1235 | 87.5706 | 231.3947 | 12.2471 | 175.1411 | 187.3882 | 133.4374 | 267.1124
| 177 | 3.0892 | -53.9508 | -86.3213 | 129.482 | 4.5943 | 87.6641 | 232.0167 | 9.1886 | 175.3282 | 184.5167 | 130.5659 | 266.2315
| 178 | 3.1067 | -53.9508 | -86.3213 | 129.482 | 3.0636 | 87.7309 | 232.6226 | 6.1273 | 175.4618 | 181.5891 | 127.6383 | 265.3391
| 179 | 3.1241 | -53.9508 | -86.3213 | 129.482 | 1.532 | 87.771 | 233.2126 | 3.0641 | 175.5421 | 178.6062 | 124.6553 | 264.4372
| 180 | 3.1416 | -53.9508 | -86.3213 | 129.482 | 8.5965e-10 | 87.7844 | 233.7863 | 1.7193e-09 | 175.5688 | 175.5688 | 121.618 | 263.528
| 181 | 3.159 | -53.9508 | -86.3213 | 129.482 | -1.532 | 87.771 | 234.344 | -3.0641 | 175.5421 | 172.478 | 118.5271 | 262.6133
| 182 | 3.1765 | -53.9508 | -86.3213 | 129.482 | -3.0636 | 87.7309 | 234.8853 | -6.1273 | 175.4618 | 169.3346 | 115.3838 | 261.6955
| 183 | 3.194 | -53.9508 | -86.3213 | 129.482 | -4.5943 | 87.6641 | 235.4104 | -9.1886 | 175.3282 | 166.1396 | 112.1888 | 260.7765
| 184 | 3.2114 | -53.9508 | -86.3213 | 129.482 | -6.1235 | 87.5706 | 235.9192 | -12.2471 | 175.1411 | 162.8941 | 108.9432 | 259.8586
| 185 | 3.2289 | -53.9508 | -86.3213 | 129.482 | -7.6509 | 87.4504 | 236.4116 | -15.3018 | 174.9007 | 159.5989 | 105.648 | 258.9439
| 186 | 3.2463 | -53.9508 | -86.3213 | 129.482 | -9.176 | 87.3035 | 236.8875 | -18.3519 | 174.607 | 156.2551 | 102.3042 | 258.0346
| 187 | 3.2638 | -53.9508 | -86.3213 | 129.482 | -10.6982 | 87.1301 | 237.347 | -21.3965 | 174.2601 | 152.8637 | 98.9129 | 257.1329
| 188 | 3.2812 | -53.9508 | -86.3213 | 129.482 | -12.2172 | 86.9301 | 237.7899 | -24.4345 | 173.8602 | 149.4257 | 95.4749 | 256.2411
| 189 | 3.2987 | -53.9508 | -86.3213 | 129.482 | -13.7325 | 86.7036 | 238.2163 | -27.465 | 173.4073 | 145.9422 | 91.9914 | 255.3613
| 190 | 3.3161 | -53.9508 | -86.3213 | 129.482 | -15.2436 | 86.4508 | 238.626 | -30.4872 | 172.9015 | 142.4143 | 88.4635 | 254.4959
| 191 | 3.3336 | -53.9508 | -86.3213 | 129.482 | -16.7501 | 86.1716 | 239.0192 | -33.5001 | 172.3431 | 138.843 | 84.8922 | 253.6471
| 192 | 3.351 | -53.9508 | -86.3213 | 129.482 | -18.2514 | 85.8661 | 239.3956 | -36.5028 | 171.7322 | 135.2294 | 81.2786 | 252.817
| 193 | 3.3685 | -53.9508 | -86.3213 | 129.482 | -19.7472 | 85.5345 | 239.7553 | -39.4944 | 171.069 | 131.5746 | 77.6238 | 252.0081
| 194 | 3.3859 | -53.9508 | -86.3213 | 129.482 | -21.237 | 85.1768 | 240.0983 | -42.4739 | 170.3537 | 127.8797 | 73.9289 | 251.2224
| 195 | 3.4034 | -53.9508 | -86.3213 | 129.482 | -22.7203 | 84.7932 | 240.4245 | -45.4405 | 169.5864 | 124.1459 | 70.1951 | 250.4621
| 196 | 3.4208 | -53.9508 | -86.3213 | 129.482 | -24.1967 | 84.3838 | 240.7339 | -48.3933 | 168.7676 | 120.3742 | 66.4234 | 249.7296
| 197 | 3.4383 | -53.9508 | -86.3213 | 129.482 | -25.6657 | 83.9486 | 241.0264 | -51.3313 | 167.8973 | 116.5659 | 62.6151 | 249.0268
| 198 | 3.4558 | -53.9508 | -86.3213 | 129.482 | -27.1269 | 83.4879 | 241.302 | -54.2537 | 166.9758 | 112.7221 | 58.7713 | 248.3561
| 199 | 3.4732 | -53.9508 | -86.3213 | 129.482 | -28.5798 | 83.0018 | 241.5608 | -57.1596 | 166.0036 | 108.8439 | 54.8931 | 247.7193
| 200 | 3.4907 | -53.9508 | -86.3213 | 129.482 | -30.024 | 82.4904 | 241.8026 | -60.0481 | 164.9807 | 104.9326 | 50.9818 | 247.1187
| 201 | 3.5081 | -53.9508 | -86.3213 | 129.482 | -31.4591 | 81.9538 | 242.0275 | -62.9182 | 163.9076 | 100.9894 | 47.0385 | 246.5562
| 202 | 3.5256 | -53.9508 | -86.3213 | 129.482 | -32.8846 | 81.3923 | 242.2354 | -65.7692 | 162.7846 | 97.0153 | 43.0645 | 246.0337
| 203 | 3.543 | -53.9508 | -86.3213 | 129.482 | -34.3001 | 80.806 | 242.4264 | -68.6002 | 161.6119 | 93.0117 | 39.0609 | 245.5531
| 204 | 3.5605 | -53.9508 | -86.3213 | 129.482 | -35.7051 | 80.195 | 242.6003 | -71.4103 | 160.3901 | 88.9798 | 35.029 | 245.1162
| 205 | 3.5779 | -53.9508 | -86.3213 | 129.482 | -37.0993 | 79.5597 | 242.7572 | -74.1986 | 159.1194 | 84.9208 | 30.97 | 244.7248
| 206 | 3.5954 | -53.9508 | -86.3213 | 129.482 | -38.4821 | 78.9001 | 242.8971 | -76.9643 | 157.8002 | 80.8359 | 26.8851 | 244.3805
| 207 | 3.6128 | -53.9508 | -86.3213 | 129.482 | -39.8533 | 78.2165 | 243.0199 | -79.7066 | 156.4329 | 76.7264 | 22.7755 | 244.0848
| 208 | 3.6303 | -53.9508 | -86.3213 | 129.482 | -41.2123 | 77.509 | 243.1257 | -82.4246 | 155.018 | 72.5935 | 18.6427 | 243.8394
| 209 | 3.6477 | -53.9508 | -86.3213 | 129.482 | -42.5587 | 76.778 | 243.2144 | -85.1174 | 153.5559 | 68.4385 | 14.4877 | 243.6455
| 210 | 3.6652 | -53.9508 | -86.3213 | 129.482 | -43.8922 | 76.0235 | 243.286 | -87.7844 | 152.047 | 64.2626 | 10.3118 | 243.5044
| 211 | 3.6826 | -53.9508 | -86.3213 | 129.482 | -45.2123 | 75.2459 | 243.3405 | -90.4246 | 150.4918 | 60.0672 | 6.1164 | 243.4174
| 212 | 3.7001 | -53.9508 | -86.3213 | 129.482 | -46.5186 | 74.4454 | 243.378 | -93.0373 | 148.8908 | 55.8535 | 1.9027 | 243.3854
| 213 | 3.7176 | -53.9508 | -86.3213 | 129.482 | -47.8108 | 73.6222 | 243.3983 | -95.6216 | 147.2444 | 51.6228 | -2.3281 | 243.4094
| 214 | 3.735 | -53.9508 | -86.3213 | 129.482 | -49.0884 | 72.7766 | 243.4016 | -98.1768 | 145.5531 | 47.3763 | -6.5745 | 243.4903
| 215 | 3.7525 | -53.9508 | -86.3213 | 129.482 | -50.3511 | 71.9088 | 243.3877 | -100.7021 | 143.8175 | 43.1154 | -10.8354 | 243.6288
| 216 | 3.7699 | -53.9508 | -86.3213 | 129.482 | -51.5984 | 71.0191 | 243.3568 | -103.1967 | 142.0381 | 38.8414 | -15.1094 | 243.8254
| 217 | 3.7874 | -53.9508 | -86.3213 | 129.482 | -52.83 | 70.1077 | 243.3087 | -105.6599 | 140.2155 | 34.5555 | -19.3953 | 244.0806
| 218 | 3.8048 | -53.9508 | -86.3213 | 129.482 | -54.0455 | 69.175 | 243.2436 | -108.0909 | 138.3501 | 30.2592 | -23.6917 | 244.3947
| 219 | 3.8223 | -53.9508 | -86.3213 | 129.482 | -55.2445 | 68.2213 | 243.1614 | -110.489 | 136.4426 | 25.9536 | -27.9973 | 244.7679
| 220 | 3.8397 | -53.9508 | -86.3213 | 129.482 | -56.4267 | 67.2468 | 243.0621 | -112.8534 | 134.4935 | 21.6401 | -32.3108 | 245.2003
| 221 | 3.8572 | -53.9508 | -86.3213 | 129.482 | -57.5917 | 66.2517 | 242.9458 | -115.1835 | 132.5035 | 17.32 | -36.6309 | 245.6918
| 222 | 3.8746 | -53.9508 | -86.3213 | 129.482 | -58.7392 | 65.2365 | 242.8124 | -117.4785 | 130.473 | 12.9946 | -40.9562 | 246.2423
| 223 | 3.8921 | -53.9508 | -86.3213 | 129.482 | -59.8688 | 64.2014 | 242.662 | -119.7376 | 128.4029 | 8.6653 | -45.2856 | 246.8514
| 224 | 3.9095 | -53.9508 | -86.3213 | 129.482 | -60.9802 | 63.1468 | 242.4945 | -121.9603 | 126.2936 | 4.3333 | -49.6175 | 247.5187
| 225 | 3.927 | -53.9508 | -86.3213 | 129.482 | -62.0729 | 62.0729 | 242.31 | -124.1459 | 124.1459 | 3.0396e-09 | -53.9508 | 248.2435
| 226 | 3.9444 | -53.9508 | -86.3213 | 129.482 | -63.1468 | 60.9802 | 242.1086 | -126.2936 | 121.9603 | -4.3333 | -58.2841 | 249.0253
| 227 | 3.9619 | -53.9508 | -86.3213 | 129.482 | -64.2014 | 59.8688 | 241.8901 | -128.4029 | 119.7376 | -8.6653 | -62.6161 | 249.8632
| 228 | 3.9794 | -53.9508 | -86.3213 | 129.482 | -65.2365 | 58.7392 | 241.6547 | -130.473 | 117.4785 | -12.9946 | -66.9454 | 250.7562
| 229 | 3.9968 | -53.9508 | -86.3213 | 129.482 | -66.2517 | 57.5917 | 241.4024 | -132.5035 | 115.1835 | -17.32 | -71.2708 | 251.7035
| 230 | 4.0143 | -53.9508 | -86.3213 | 129.482 | -67.2468 | 56.4267 | 241.1332 | -134.4935 | 112.8534 | -21.6401 | -75.5909 | 252.7037
| 231 | 4.0317 | -53.9508 | -86.3213 | 129.482 | -68.2213 | 55.2445 | 240.847 | -136.4426 | 110.489 | -25.9536 | -79.9044 | 253.7558
| 232 | 4.0492 | -53.9508 | -86.3213 | 129.482 | -69.175 | 54.0455 | 240.5441 | -138.3501 | 108.0909 | -30.2592 | -84.21 | 254.8583
| 233 | 4.0666 | -53.9508 | -86.3213 | 129.482 | -70.1077 | 52.83 | 240.2243 | -140.2155 | 105.6599 | -34.5555 | -88.5064 | 256.0099
| 234 | 4.0841 | -53.9508 | -86.3213 | 129.482 | -71.0191 | 51.5984 | 239.8877 | -142.0381 | 103.1967 | -38.8414 | -92.7922 | 257.209
| 235 | 4.1015 | -53.9508 | -86.3213 | 129.482 | -71.9088 | 50.3511 | 239.5343 | -143.8175 | 100.7021 | -43.1154 | -97.0662 | 258.4541
| 236 | 4.119 | -53.9508 | -86.3213 | 129.482 | -72.7766 | 49.0884 | 239.1642 | -145.5531 | 98.1768 | -47.3763 | -101.3271 | 259.7436
| 237 | 4.1364 | -53.9508 | -86.3213 | 129.482 | -73.6222 | 47.8108 | 238.7774 | -147.2444 | 95.6216 | -51.6228 | -105.5736 | 261.0756
| 238 | 4.1539 | -53.9508 | -86.3213 | 129.482 | -74.4454 | 46.5186 | 238.374 | -148.8908 | 93.0373 | -55.8535 | -109.8043 | 262.4484
| 239 | 4.1713 | -53.9508 | -86.3213 | 129.482 | -75.2459 | 45.2123 | 237.9539 | -150.4918 | 90.4246 | -60.0672 | -114.018 | 263.8602
| 240 | 4.1888 | -53.9508 | -86.3213 | 129.482 | -76.0235 | 43.8922 | 237.5173 | -152.047 | 87.7844 | -64.2626 | -118.2135 | 265.309
| 241 | 4.2062 | -53.9508 | -86.3213 | 129.482 | -76.778 | 42.5587 | 237.0641 | -153.5559 | 85.1174 | -68.4385 | -122.3893 | 266.793
| 242 | 4.2237 | -53.9508 | -86.3213 | 129.482 | -77.509 | 41.2123 | 236.5944 | -155.018 | 82.4246 | -72.5935 | -126.5443 | 268.3102
| 243 | 4.2412 | -53.9508 | -86.3213 | 129.482 | -78.2165 | 39.8533 | 236.1083 | -156.4329 | 79.7066 | -76.7264 | -130.6772 | 269.8586
| 244 | 4.2586 | -53.9508 | -86.3213 | 129.482 | -78.9001 | 38.4821 | 235.6057 | -157.8002 | 76.9643 | -80.8359 | -134.7867 | 271.436
| 245 | 4.2761 | -53.9508 | -86.3213 | 129.482 | -79.5597 | 37.0993 | 235.0869 | -159.1194 | 74.1986 | -84.9208 | -138.8716 | 273.0406
| 246 | 4.2935 | -53.9508 | -86.3213 | 129.482 | -80.195 | 35.7051 | 234.5517 | -160.3901 | 71.4103 | -88.9798 | -142.9306 | 274.6701
| 247 | 4.311 | -53.9508 | -86.3213 | 129.482 | -80.806 | 34.3001 | 234.0002 | -161.6119 | 68.6002 | -93.0117 | -146.9626 | 276.3225
| 248 | 4.3284 | -53.9508 | -86.3213 | 129.482 | -81.3923 | 32.8846 | 233.4326 | -162.7846 | 65.7692 | -97.0153 | -150.9662 | 277.9956
| 249 | 4.3459 | -53.9508 | -86.3213 | 129.482 | -81.9538 | 31.4591 | 232.8488 | -163.9076 | 62.9182 | -100.9894 | -154.9402 | 279.6874
| 250 | 4.3633 | -53.9508 | -86.3213 | 129.482 | -82.4904 | 30.024 | 232.2489 | -164.9807 | 60.0481 | -104.9326 | -158.8835 | 281.3956
| 251 | 4.3808 | -53.9508 | -86.3213 | 129.482 | -83.0018 | 28.5798 | 231.633 | -166.0036 | 57.1596 | -108.8439 | -162.7948 | 283.1183
| 252 | 4.3982 | -53.9508 | -86.3213 | 129.482 | -83.4879 | 27.1269 | 231.0011 | -166.9758 | 54.2537 | -112.7221 | -166.6729 | 284.8533
| 253 | 4.4157 | -53.9508 | -86.3213 | 129.482 | -83.9486 | 25.6657 | 230.3533 | -167.8973 | 51.3313 | -116.5659 | -170.5168 | 286.5984
| 254 | 4.4331 | -53.9508 | -86.3213 | 129.482 | -84.3838 | 24.1967 | 229.6897 | -168.7676 | 48.3933 | -120.3742 | -174.3251 | 288.3515
| 255 | 4.4506 | -53.9508 | -86.3213 | 129.482 | -84.7932 | 22.7203 | 229.0103 | -169.5864 | 45.4405 | -124.1459 | -178.0967 | 290.1106
| 256 | 4.468 | -53.9508 | -86.3213 | 129.482 | -85.1768 | 21.237 | 228.3152 | -170.3537 | 42.4739 | -127.8797 | -181.8305 | 291.8735
| 257 | 4.4855 | -53.9508 | -86.3213 | 129.482 | -85.5345 | 19.7472 | 227.6044 | -171.069 | 39.4944 | -131.5746 | -185.5254 | 293.6383
| 258 | 4.5029 | -53.9508 | -86.3213 | 129.482 | -85.8661 | 18.2514 | 226.8781 | -171.7322 | 36.5028 | -135.2294 | -189.1802 | 295.4028
| 259 | 4.5204 | -53.9508 | -86.3213 | 129.482 | -86.1716 | 16.7501 | 226.1362 | -172.3431 | 33.5001 | -138.843 | -192.7938 | 297.165
| 260 | 4.5379 | -53.9508 | -86.3213 | 129.482 | -86.4508 | 15.2436 | 225.379 | -172.9015 | 30.4872 | -142.4143 | -196.3651 | 298.923
| 261 | 4.5553 | -53.9508 | -86.3213 | 129.482 | -86.7036 | 13.7325 | 224.6064 | -173.4073 | 27.465 | -145.9422 | -199.8931 | 300.6747
| 262 | 4.5728 | -53.9508 | -86.3213 | 129.482 | -86.9301 | 12.2172 | 223.8185 | -173.8602 | 24.4345 | -149.4257 | -203.3765 | 302.4182
| 263 | 4.5902 | -53.9508 | -86.3213 | 129.482 | -87.1301 | 10.6982 | 223.0154 | -174.2601 | 21.3965 | -152.8637 | -206.8145 | 304.1515
| 264 | 4.6077 | -53.9508 | -86.3213 | 129.482 | -87.3035 | 9.176 | 222.1972 | -174.607 | 18.3519 | -156.2551 | -210.2059 | 305.8727
| 265 | 4.6251 | -53.9508 | -86.3213 | 129.482 | -87.4504 | 7.6509 | 221.364 | -174.9007 | 15.3018 | -159.5989 | -213.5497 | 307.5801
| 266 | 4.6426 | -53.9508 | -86.3213 | 129.482 | -87.5706 | 6.1235 | 220.5159 | -175.1411 | 12.2471 | -162.8941 | -216.8449 | 309.2716
| 267 | 4.66 | -53.9508 | -86.3213 | 129.482 | -87.6641 | 4.5943 | 219.6528 | -175.3282 | 9.1886 | -166.1396 | -220.0905 | 310.9456
| 268 | 4.6775 | -53.9508 | -86.3213 | 129.482 | -87.7309 | 3.0636 | 218.7751 | -175.4618 | 6.1273 | -169.3346 | -223.2854 | 312.6002
| 269 | 4.6949 | -53.9508 | -86.3213 | 129.482 | -87.771 | 1.532 | 217.8826 | -175.5421 | 3.0641 | -172.478 | -226.4288 | 314.2337
| 270 | 4.7124 | -53.9508 | -86.3213 | 129.482 | -87.7844 | 1.2895e-09 | 216.9755 | -175.5688 | 2.5791e-09 | -175.5688 | -229.5196 | 315.8443
| 271 | 4.7298 | -53.9508 | -86.3213 | 129.482 | -87.771 | -1.532 | 216.054 | -175.5421 | -3.0641 | -178.6062 | -232.557 | 317.4304
| 272 | 4.7473 | -53.9508 | -86.3213 | 129.482 | -87.7309 | -3.0636 | 215.1181 | -175.4618 | -6.1273 | -181.5891 | -235.5399 | 318.9904
| 273 | 4.7647 | -53.9508 | -86.3213 | 129.482 | -87.6641 | -4.5943 | 214.1678 | -175.3282 | -9.1886 | -184.5167 | -238.4676 | 320.5225
| 274 | 4.7822 | -53.9508 | -86.3213 | 129.482 | -87.5706 | -6.1235 | 213.2034 | -175.1411 | -12.2471 | -187.3882 | -241.339 | 322.0252
| 275 | 4.7997 | -53.9508 | -86.3213 | 129.482 | -87.4504 | -7.6509 | 212.2249 | -174.9007 | -15.3018 | -190.2025 | -244.1534 | 323.4969
| 276 | 4.8171 | -53.9508 | -86.3213 | 129.482 | -87.3035 | -9.176 | 211.2324 | -174.607 | -18.3519 | -192.9589 | -246.9098 | 324.9362
| 277 | 4.8346 | -53.9508 | -86.3213 | 129.482 | -87.1301 | -10.6982 | 210.226 | -174.2601 | -21.3965 | -195.6566 | -249.6074 | 326.3416
| 278 | 4.852 | -53.9508 | -86.3213 | 129.482 | -86.9301 | -12.2172 | 209.2058 | -173.8602 | -24.4345 | -198.2946 | -252.2455 | 327.7115
| 279 | 4.8695 | -53.9508 | -86.3213 | 129.482 | -86.7036 | -13.7325 | 208.172 | -173.4073 | -27.465 | -200.8723 | -254.8231 | 329.0447
| 280 | 4.8869 | -53.9508 | -86.3213 | 129.482 | -86.4508 | -15.2436 | 207.1246 | -172.9015 | -30.4872 | -203.3887 | -257.3395 | 330.3396
| 281 | 4.9044 | -53.9508 | -86.3213 | 129.482 | -86.1716 | -16.7501 | 206.0638 | -172.3431 | -33.5001 | -205.8432 | -259.794 | 331.595
| 282 | 4.9218 | -53.9508 | -86.3213 | 129.482 | -85.8661 | -18.2514 | 204.9896 | -171.7322 | -36.5028 | -208.235 | -262.1858 | 332.8095
| 283 | 4.9393 | -53.9508 | -86.3213 | 129.482 | -85.5345 | -19.7472 | 203.9023 | -171.069 | -39.4944 | -210.5634 | -264.5142 | 333.9819
| 284 | 4.9567 | -53.9508 | -86.3213 | 129.482 | -85.1768 | -21.237 | 202.8019 | -170.3537 | -42.4739 | -212.8276 | -266.7784 | 335.1109
| 285 | 4.9742 | -53.9508 | -86.3213 | 129.482 | -84.7932 | -22.7203 | 201.6885 | -169.5864 | -45.4405 | -215.027 | -268.9778 | 336.1953
| 286 | 4.9916 | -53.9508 | -86.3213 | 129.482 | -84.3838 | -24.1967 | 200.5623 | -168.7676 | -48.3933 | -217.1609 | -271.1117 | 337.234
| 287 | 5.0091 | -53.9508 | -86.3213 | 129.482 | -83.9486 | -25.6657 | 199.4234 | -167.8973 | -51.3313 | -219.2286 | -273.1795 | 338.2258
| 288 | 5.0265 | -53.9508 | -86.3213 | 129.482 | -83.4879 | -27.1269 | 198.2719 | -166.9758 | -54.2537 | -221.2296 | -275.1804 | 339.1696
| 289 | 5.044 | -53.9508 | -86.3213 | 129.482 | -83.0018 | -28.5798 | 197.108 | -166.0036 | -57.1596 | -223.1632 | -277.114 | 340.0643
| 290 | 5.0615 | -53.9508 | -86.3213 | 129.482 | -82.4904 | -30.024 | 195.9318 | -164.9807 | -60.0481 | -225.0288 | -278.9796 | 340.9089
| 291 | 5.0789 | -53.9508 | -86.3213 | 129.482 | -81.9538 | -31.4591 | 194.7434 | -163.9076 | -62.9182 | -226.8258 | -280.7767 | 341.7024
| 292 | 5.0964 | -53.9508 | -86.3213 | 129.482 | -81.3923 | -32.8846 | 193.543 | -162.7846 | -65.7692 | -228.5538 | -282.5046 | 342.4438
| 293 | 5.1138 | -53.9508 | -86.3213 | 129.482 | -80.806 | -34.3001 | 192.3308 | -161.6119 | -68.6002 | -230.2121 | -284.163 | 343.1322
| 294 | 5.1313 | -53.9508 | -86.3213 | 129.482 | -80.195 | -35.7051 | 191.1068 | -160.3901 | -71.4103 | -231.8003 | -285.7512 | 343.7667
| 295 | 5.1487 | -53.9508 | -86.3213 | 129.482 | -79.5597 | -37.0993 | 189.8712 | -159.1194 | -74.1986 | -233.3179 | -287.2688 | 344.3464
| 296 | 5.1662 | -53.9508 | -86.3213 | 129.482 | -78.9001 | -38.4821 | 188.6242 | -157.8002 | -76.9643 | -234.7645 | -288.7153 | 344.8704
| 297 | 5.1836 | -53.9508 | -86.3213 | 129.482 | -78.2165 | -39.8533 | 187.3659 | -156.4329 | -79.7066 | -236.1395 | -290.0903 | 345.3381
| 298 | 5.2011 | -53.9508 | -86.3213 | 129.482 | -77.509 | -41.2123 | 186.0965 | -155.018 | -82.4246 | -237.4426 | -291.3934 | 345.7485
| 299 | 5.2185 | -53.9508 | -86.3213 | 129.482 | -76.778 | -42.5587 | 184.8162 | -153.5559 | -85.1174 | -238.6734 | -292.6242 | 346.1011
| 300 | 5.236 | -53.9508 | -86.3213 | 129.482 | -76.0235 | -43.8922 | 183.5251 | -152.047 | -87.7844 | -239.8314 | -293.7823 | 346.395
| 301 | 5.2534 | -53.9508 | -86.3213 | 129.482 | -75.2459 | -45.2123 | 182.2234 | -150.4918 | -90.4246 | -240.9164 | -294.8673 | 346.6296
| 302 | 5.2709 | -53.9508 | -86.3213 | 129.482 | -74.4454 | -46.5186 | 180.9112 | -148.8908 | -93.0373 | -241.9281 | -295.8789 | 346.8042
| 303 | 5.2883 | -53.9508 | -86.3213 | 129.482 | -73.6222 | -47.8108 | 179.5887 | -147.2444 | -95.6216 | -242.866 | -296.8168 | 346.9183
| 304 | 5.3058 | -53.9508 | -86.3213 | 129.482 | -72.7766 | -49.0884 | 178.2562 | -145.5531 | -98.1768 | -243.73 | -297.6808 | 346.9713
| 305 | 5.3233 | -53.9508 | -86.3213 | 129.482 | -71.9088 | -50.3511 | 176.9137 | -143.8175 | -100.7021 | -244.5197 | -298.4705 | 346.9627
| 306 | 5.3407 | -53.9508 | -86.3213 | 129.482 | -71.0191 | -51.5984 | 175.5615 | -142.0381 | -103.1967 | -245.2349 | -299.1857 | 346.8918
| 307 | 5.3582 | -53.9508 | -86.3213 | 129.482 | -70.1077 | -52.83 | 174.1998 | -140.2155 | -105.6599 | -245.8754 | -299.8262 | 346.7584
| 308 | 5.3756 | -53.9508 | -86.3213 | 129.482 | -69.175 | -54.0455 | 172.8288 | -138.3501 | -108.0909 | -246.441 | -300.3919 | 346.5618
| 309 | 5.3931 | -53.9508 | -86.3213 | 129.482 | -68.2213 | -55.2445 | 171.4486 | -136.4426 | -110.489 | -246.9316 | -300.8824 | 346.3017
| 310 | 5.4105 | -53.9508 | -86.3213 | 129.482 | -67.2468 | -56.4267 | 170.0595 | -134.4935 | -112.8534 | -247.3469 | -301.2978 | 345.9777
| 311 | 5.428 | -53.9508 | -86.3213 | 129.482 | -66.2517 | -57.5917 | 168.6616 | -132.5035 | -115.1835 | -247.6869 | -301.6378 | 345.5895
| 312 | 5.4454 | -53.9508 | -86.3213 | 129.482 | -65.2365 | -58.7392 | 167.2553 | -130.473 | -117.4785 | -247.9515 | -301.9023 | 345.1367
| 313 | 5.4629 | -53.9508 | -86.3213 | 129.482 | -64.2014 | -59.8688 | 165.8406 | -128.4029 | -119.7376 | -248.1405 | -302.0913 | 344.619
| 314 | 5.4803 | -53.9508 | -86.3213 | 129.482 | -63.1468 | -60.9802 | 164.4178 | -126.2936 | -121.9603 | -248.254 | -302.2048 | 344.0363
| 315 | 5.4978 | -53.9508 | -86.3213 | 129.482 | -62.0729 | -62.0729 | 162.9872 | -124.1459 | -124.1459 | -248.2918 | -302.2426 | 343.3882
| 316 | 5.5152 | -53.9508 | -86.3213 | 129.482 | -60.9802 | -63.1468 | 161.549 | -121.9603 | -126.2936 | -248.254 | -302.2048 | 342.6745
| 317 | 5.5327 | -53.9508 | -86.3213 | 129.482 | -59.8688 | -64.2014 | 160.1034 | -119.7376 | -128.4029 | -248.1405 | -302.0913 | 341.8951
| 318 | 5.5501 | -53.9508 | -86.3213 | 129.482 | -58.7392 | -65.2365 | 158.6507 | -117.4785 | -130.473 | -247.9515 | -301.9023 | 341.0499
| 319 | 5.5676 | -53.9508 | -86.3213 | 129.482 | -57.5917 | -66.2517 | 157.1911 | -115.1835 | -132.5035 | -247.6869 | -301.6378 | 340.1388
| 320 | 5.5851 | -53.9508 | -86.3213 | 129.482 | -56.4267 | -67.2468 | 155.7249 | -112.8534 | -134.4935 | -247.3469 | -301.2978 | 339.1616
| 321 | 5.6025 | -53.9508 | -86.3213 | 129.482 | -55.2445 | -68.2213 | 154.2523 | -110.489 | -136.4426 | -246.9316 | -300.8824 | 338.1183
| 322 | 5.62 | -53.9508 | -86.3213 | 129.482 | -54.0455 | -69.175 | 152.7736 | -108.0909 | -138.3501 | -246.441 | -300.3919 | 337.009
| 323 | 5.6374 | -53.9508 | -86.3213 | 129.482 | -52.83 | -70.1077 | 151.2891 | -105.6599 | -140.2155 | -245.8754 | -299.8262 | 335.8335
| 324 | 5.6549 | -53.9508 | -86.3213 | 129.482 | -51.5984 | -71.0191 | 149.7991 | -103.1967 | -142.0381 | -245.2349 | -299.1857 | 334.5921
| 325 | 5.6723 | -53.9508 | -86.3213 | 129.482 | -50.3511 | -71.9088 | 148.3038 | -100.7021 | -143.8175 | -244.5197 | -298.4705 | 333.2846
| 326 | 5.6898 | -53.9508 | -86.3213 | 129.482 | -49.0884 | -72.7766 | 146.8036 | -98.1768 | -145.5531 | -243.73 | -297.6808 | 331.9114
| 327 | 5.7072 | -53.9508 | -86.3213 | 129.482 | -47.8108 | -73.6222 | 145.2988 | -95.6216 | -147.2444 | -242.866 | -296.8168 | 330.4724
| 328 | 5.7247 | -53.9508 | -86.3213 | 129.482 | -46.5186 | -74.4454 | 143.7897 | -93.0373 | -148.8908 | -241.9281 | -295.8789 | 328.9678
| 329 | 5.7421 | -53.9508 | -86.3213 | 129.482 | -45.2123 | -75.2459 | 142.2767 | -90.4246 | -150.4918 | -240.9164 | -294.8673 | 327.3979
| 330 | 5.7596 | -53.9508 | -86.3213 | 129.482 | -43.8922 | -76.0235 | 140.76 | -87.7844 | -152.047 | -239.8314 | -293.7823 | 325.7628
| 331 | 5.777 | -53.9508 | -86.3213 | 129.482 | -42.5587 | -76.778 | 139.24 | -85.1174 | -153.5559 | -238.6734 | -292.6242 | 324.0628
| 332 | 5.7945 | -53.9508 | -86.3213 | 129.482 | -41.2123 | -77.509 | 137.7171 | -82.4246 | -155.018 | -237.4426 | -291.3934 | 322.2982
| 333 | 5.8119 | -53.9508 | -86.3213 | 129.482 | -39.8533 | -78.2165 | 136.1917 | -79.7066 | -156.4329 | -236.1395 | -290.0903 | 320.4693
| 334 | 5.8294 | -53.9508 | -86.3213 | 129.482 | -38.4821 | -78.9001 | 134.6642 | -76.9643 | -157.8002 | -234.7645 | -288.7153 | 318.5765
| 335 | 5.8469 | -53.9508 | -86.3213 | 129.482 | -37.0993 | -79.5597 | 133.1348 | -74.1986 | -159.1194 | -233.3179 | -287.2688 | 316.62
| 336 | 5.8643 | -53.9508 | -86.3213 | 129.482 | -35.7051 | -80.195 | 131.6042 | -71.4103 | -160.3901 | -231.8003 | -285.7512 | 314.6004
| 337 | 5.8818 | -53.9508 | -86.3213 | 129.482 | -34.3001 | -80.806 | 130.0726 | -68.6002 | -161.6119 | -230.2121 | -284.163 | 312.5179
| 338 | 5.8992 | -53.9508 | -86.3213 | 129.482 | -32.8846 | -81.3923 | 128.5406 | -65.7692 | -162.7846 | -228.5538 | -282.5046 | 310.3732
| 339 | 5.9167 | -53.9508 | -86.3213 | 129.482 | -31.4591 | -81.9538 | 127.0085 | -62.9182 | -163.9076 | -226.8258 | -280.7767 | 308.1667
| 340 | 5.9341 | -53.9508 | -86.3213 | 129.482 | -30.024 | -82.4904 | 125.4769 | -60.0481 | -164.9807 | -225.0288 | -278.9796 | 305.8988
| 341 | 5.9516 | -53.9508 | -86.3213 | 129.482 | -28.5798 | -83.0018 | 123.9463 | -57.1596 | -166.0036 | -223.1632 | -277.114 | 303.5702
| 342 | 5.969 | -53.9508 | -86.3213 | 129.482 | -27.1269 | -83.4879 | 122.4171 | -54.2537 | -166.9758 | -221.2296 | -275.1804 | 301.1814
| 343 | 5.9865 | -53.9508 | -86.3213 | 129.482 | -25.6657 | -83.9486 | 120.8899 | -51.3313 | -167.8973 | -219.2286 | -273.1795 | 298.733
| 344 | 6.0039 | -53.9508 | -86.3213 | 129.482 | -24.1967 | -84.3838 | 119.3653 | -48.3933 | -168.7676 | -217.1609 | -271.1117 | 296.2256
| 345 | 6.0214 | -53.9508 | -86.3213 | 129.482 | -22.7203 | -84.7932 | 117.8438 | -45.4405 | -169.5864 | -215.027 | -268.9778 | 293.66
| 346 | 6.0388 | -53.9508 | -86.3213 | 129.482 | -21.237 | -85.1768 | 116.326 | -42.4739 | -170.3537 | -212.8276 | -266.7784 | 291.0369
| 347 | 6.0563 | -53.9508 | -86.3213 | 129.482 | -19.7472 | -85.5345 | 114.8125 | -39.4944 | -171.069 | -210.5634 | -264.5142 | 288.3568
| 348 | 6.0737 | -53.9508 | -86.3213 | 129.482 | -18.2514 | -85.8661 | 113.304 | -36.5028 | -171.7322 | -208.235 | -262.1858 | 285.6207
| 349 | 6.0912 | -53.9508 | -86.3213 | 129.482 | -16.7501 | -86.1716 | 111.8012 | -33.5001 | -172.3431 | -205.8432 | -259.794 | 282.8294
| 350 | 6.1087 | -53.9508 | -86.3213 | 129.482 | -15.2436 | -86.4508 | 110.3047 | -30.4872 | -172.9015 | -203.3887 | -257.3395 | 279.9835
| 351 | 6.1261 | -53.9508 | -86.3213 | 129.482 | -13.7325 | -86.7036 | 108.8152 | -27.465 | -173.4073 | -200.8723 | -254.8231 | 277.084
| 352 | 6.1436 | -53.9508 | -86.3213 | 129.482 | -12.2172 | -86.9301 | 107.3336 | -24.4345 | -173.8602 | -198.2946 | -252.2455 | 274.1319
| 353 | 6.161 | -53.9508 | -86.3213 | 129.482 | -10.6982 | -87.1301 | 105.8607 | -21.3965 | -174.2601 | -195.6566 | -249.6074 | 271.1279
| 354 | 6.1785 | -53.9508 | -86.3213 | 129.482 | -9.176 | -87.3035 | 104.3971 | -18.3519 | -174.607 | -192.9589 | -246.9098 | 268.0731
| 355 | 6.1959 | -53.9508 | -86.3213 | 129.482 | -7.6509 | -87.4504 | 102.9439 | -15.3018 | -174.9007 | -190.2025 | -244.1534 | 264.9685
| 356 | 6.2134 | -53.9508 | -86.3213 | 129.482 | -6.1235 | -87.5706 | 101.5018 | -12.2471 | -175.1411 | -187.3882 | -241.339 | 261.8151
| 357 | 6.2308 | -53.9508 | -86.3213 | 129.482 | -4.5943 | -87.6641 | 100.0719 | -9.1886 | -175.3282 | -184.5167 | -238.4676 | 258.6139
| 358 | 6.2483 | -53.9508 | -86.3213 | 129.482 | -3.0636 | -87.7309 | 98.6551 | -6.1273 | -175.4618 | -181.5891 | -235.5399 | 255.3662
| 359 | 6.2657 | -53.9508 | -86.3213 | 129.482 | -1.532 | -87.771 | 97.2523 | -3.0641 | -175.5421 | -178.6062 | -232.557 | 252.0729