## Gable_Hip
[7 empty] | Job#: | 2015-018 | [7 empty] | Job#: | 2015-018
WIND | (C&C) | [7 empty] | Roof Components | [5 empty] | p = qh(GCp - GCpi)
Wind Analysis Method |  |  |  |  | Part 1: Low Rise Buildings |  |  |  | Component | Span Length (ft.) | Width (ft.) | Trib. Area | Eff. Area
Basic Wind Speed (ultimate) |  |  |  | 155 | MPH |  |  |  | Truss/Rafter | 16 | 2 | 32 | 85.3333 | 85.3333
Topography Factor |  |  | Kzt = | 1 |  | ASCE 7-10 Fig. 26.8-1 |  |  | Panel | 8 | 4 | 32 | 32 | 21.3333
Directionality Factor |  |  | Kd = | 0.85 |  | ASCE 7-10 Fig. 26.6-1 |  |  | A ≤ 10 ft2 | - | - | - | 10
Internal Pressure Coefficients |  |  | (GCpi) = | 0.18 | -0.18 | ASCE 7-10 Table 26.11-1 |  |  | A = 20 ft2 | - | - | - | 20
Roof Pitch |  |  |  | 5 | :12 | 22.6199 | DEG |  | A = 50 ft2 | - | - | - | 50
Roof Eve Height |  |  |  | 12.5 | FT |  |  |  | A ≥ 100 ft2 | - | - | - | 100
Peak Roof Height |  |  |  | 16.33 | FT | α = | 9.5
Mean Roof Height |  |  |  | 14.415 | FT | zg = | 900
Terrain Exp. Category |  |  |  | C
Velocity Pressure | [5 empty] | qz=.00256KzKztKdV2 |  |  | Roof Coeficients taken from ASCE 7-10 Fig. 30.4-2B and Fig. 30.4-2C
Height (ft) |  |  | Kz | qz
h = | 14.415 | FT | 0.84888 | 44.3783 |  |  |  |  | Roof Coefficients
[9 empty] | Component | Eff. Area | Zone 1 Pos | Zone1 Neg | Zone 2 Pos | Zone 2 Neg | Zone 3 Pos | Zone 3 Neg
Wall Components | [5 empty] | p = qh(GCp - GCpi) |  |  | Truss/Rafter | 85.3333 | 0.31378 | -0.80689 | 0.31378 | -1.2344 | 0.31378 | -2.0413
Component | Span Length (ft.) | Width (ft.) | Trib. Area | Eff. Area |  |  |  |  | Panel | 32 | 0.39897 | -0.84949 | 0.39897 | -1.4474 | 0.39897 | -2.2969
Stud | 11 | 1.33 | 14.63 | 40.3333 | 40.3333 |  |  |  | A ≤ 10 ft2 | 10 | 0.5 | -0.9 | 0.5 | -1.7 | 0.5 | -2.6
Panel | 8 | 4 | 32 | 32 | 21.3333 |  |  |  | A = 20 ft2 | 20 | 0.43979 | -0.8699 | 0.43979 | -1.5495 | 0.43979 | -2.4194
A ≤ 10 ft2 | - | - | - | 10 |  |  |  |  | A = 50 ft2 | 50 | 0.36021 | -0.8301 | 0.36021 | -1.3505 | 0.36021 | -2.1806
A = 20 ft2 | - | - | - | 20 |  |  |  |  | A ≥ 100 ft2 | 100 | 0.3 | -0.8 | 0.3 | -1.2 | 0.3 | -2
A = 50 ft2 | - | - | - | 50
A = 100 ft2 | - | - | - | 100 |  |  |  |  | Roof Design Pressures |  | (psf)
A = 200 ft2 | - | - | - | 200 |  |  |  |  | Component | Eff. Area | Zone 1 Pos | Zone1 Neg | Zone 2 Pos | Zone 2 Neg | Zone 3 Pos | Zone 3 Neg
A ≥ 500 ft2 | - | - | - | 500 |  |  |  |  | Truss/Rafter | 85.3333 | 21.913 | -43.7964 | 21.913 | -62.7705 | 21.913 | -98.5788
[9 empty] | Panel | 32 | 25.6937 | -45.6868 | 25.6937 | -72.2224 | 25.6937 | -109.9211
[9 empty] | A ≤ 10 ft2 | 10 | 30.1772 | -47.9286 | 30.1772 | -83.4312 | 30.1772 | -123.3717
Wall Coeficients taken from ASCE 7-10 Fig. 30.4-1 | [8 empty] | A = 20 ft2 | 20 | 27.5054 | -46.5926 | 27.5054 | -76.7516 | 27.5054 | -115.3562
[9 empty] | A = 50 ft2 | 50 | 23.9734 | -44.8267 | 23.9734 | -67.9217 | 23.9734 | -104.7602
Wall Coefficients | [8 empty] | A = 100 ft2 | 100 | 21.3016 | -43.4907 | 21.3016 | -61.2421 | 21.3016 | -96.7447
Component | Eff. Area | Zone 4 Pos | Zone 4 Neg | Zone 5 Pos | Zone 5 Neg
Stud | 40.3333 | 0.89304 | -0.99304 | 0.89304 | -1.1861
Panel | 32 | 0.91079 | -1.0108 | 0.91079 | -1.2216 |  |  |  | Roof Coefficients |  | (Overhang)
A ≤ 10 ft2 | 10 | 1 | -1.1 | 1 | -1.4 |  |  |  | Component | Eff. Area | Zone 1 Pos | Zone1 Neg | Zone 2 Pos | Zone 2 Neg | Zone 3 Pos | Zone 3 Neg
A = 20 ft2 | 20 | 0.94684 | -1.0468 | 0.94684 | -1.2937 |  |  |  | Truss/Rafter | 85.3333 | 0.31378 | -0.80689 | 0.31378 | -2.2 | 0.31378 | -2.5827
A = 50 ft2 | 50 | 0.87656 | -0.97656 | 0.87656 | -1.1531 |  |  |  | Panel | 32 | 0.39897 | -0.84949 | 0.39897 | -2.2 | 0.39897 | -3.0938
A = 100 ft2 | 100 | 0.8234 | -0.9234 | 0.8234 | -1.0468 |  |  |  | A ≤ 10 ft2 | 10 | 0.5 | -0.9 | 0.5 | -2.2 | 0.5 | -3.7
A = 200 ft2 | 200 | 0.77024 | -0.87024 | 0.77024 | -0.94048 |  |  |  | A = 20 ft2 | 20 | 0.43979 | -0.8699 | 0.43979 | -2.2 | 0.43979 | -3.3388
A ≥ 500 ft2 | 500 | 0.7 | -0.8 | 0.7 | -0.8 |  |  |  | A = 50 ft2 | 50 | 0.36021 | -0.8301 | 0.36021 | -2.2 | 0.36021 | -2.8612
[9 empty] | A ≥ 100 ft2 | 100 | 0.3 | -0.8 | 0.3 | -2.2 | 0.3 | -2.5
Wall Design Pressures |  | (psf)
Component | Eff. Area | Zone 4 Pos | Zone 4 Neg | Zone 5 Pos | Zone 5 Neg |  |  |  | Roof Design Pressures |  | (Overhang) | (psf)
Stud | 40.3333 | 47.6197 | -52.0575 | 47.6197 | -60.6243 |  |  |  | Component | Eff. Area | Zone 1 Pos | Zone1 Neg | Zone 2 Pos | Zone 2 Neg | Zone 3 Pos | Zone 3 Neg
Panel | 32 | 48.4074 | -52.8453 | 48.4074 | -62.1998 |  |  |  | Truss/Rafter | 85.3333 | 21.913 | -43.7964 | 21.913 | -105.6204 | 21.913 | -122.6021
A ≤ 10 ft2 | 10 | 52.3664 | -56.8042 | 52.3664 | -70.1177 |  |  |  | Panel | 32 | 25.6937 | -45.6868 | 25.6937 | -105.6204 | 25.6937 | -145.2866
A = 20 ft2 | 20 | 50.0072 | -54.445 | 50.0072 | -65.3993 |  |  |  | A ≤ 10 ft2 | 10 | 30.1772 | -47.9286 | 30.1772 | -105.6204 | 30.1772 | -172.1878
A = 50 ft2 | 50 | 46.8884 | -51.3263 | 46.8884 | -59.1618 |  |  |  | A = 20 ft2 | 20 | 27.5054 | -46.5926 | 27.5054 | -105.6204 | 27.5054 | -156.1568
A = 100 ft2 | 100 | 44.5292 | -48.967 | 44.5292 | -54.4433 |  |  |  | A = 50 ft2 | 50 | 23.9734 | -44.8267 | 23.9734 | -105.6204 | 23.9734 | -134.9649
A = 200 ft2 | 200 | 42.17 | -46.6078 | 42.17 | -49.7248 |  |  |  | A = 100 ft2 | 100 | 21.3016 | -43.4907 | 21.3016 | -105.6204 | 21.3016 | -118.9339
A ≥ 500 ft2 | 500 | 39.0529 | -43.4907 | 39.0529 | -43.4907
Width of Zones 2,3 and 5
Note: Pressures are limit state design pressures for strength design. Multiple by 0.6 for ASD. | [8 empty] | smaller of: | 0.1 | x | 16 | = | 1.6 | ft
Min. Pressure: The design wind pressure for C&C shall not be less than 16 psf acting in either direction normal to the surface. | [9 empty] | 0.4 | x | 14.415 | = | 5.766 | ft
[9 empty] | not less than: | 0.04 | x | 16 | = | 0.64 | ft
[13 empty] | or | 3 | ft | (controls) | a = 3 ft
Note: Pressures are limit state design pressures for strength design. Multiple by 0.6 for ASD.
Min. Pressure: The design wind pressure for C&C shall not be less than 16 psf acting in either direction normal to the surface.
|  |  |  | Rev. 1.2.2- 06/29/2015 |  |  |  | Copyright ® 2015 - Medeek Engineering Inc. | [8 empty] | Copyright ® 2015 - Medeek Engineering Inc.

## Monoslope
[7 empty] | Job#: | 2015-002 | [7 empty] | Job#: | 2015-002 | [6 empty] | Job#: | 2015-002
WIND | (C&C) | [7 empty] | Roof Components | [5 empty] | p = qh(GCp - GCpi)
Wind Analysis Method |  |  |  |  | Part 1: Low Rise Buildings |  |  |  | Component | Span Length (ft.) | Width (ft.) | Trib. Area | Eff. Area |  |  |  |  | Roof Coefficients |  | ( Monoslope Roofs 3° < θ ≤ 10° )
Basic Wind Speed (ultimate) |  |  |  | 155 | MPH |  |  |  | Truss/Rafter | 28 | 2 | 56 | 261.3333 | 261.3333 |  |  |  | Component | Eff. Area | Zone 2' Pos | Zone 2' Neg | Zone 3' Pos | Zone 3' Neg
Topography Factor |  |  | Kzt = | 1 |  | ASCE 7-10 Fig. 26.8-1 |  |  | Panel | 8 | 4 | 32 | 32 |  |  |  |  | Truss/Rafter | 261.3333 | 0.2 | -1.5 | 0.2 | -1.6
Directionality Factor |  |  | Kd = | 0.85 |  | ASCE 7-10 Fig. 26.6-1 |  |  | A ≤ 10 ft2 | - | - | - | 10 |  |  |  |  | Panel | 32 | 0.24949 | -1.5495 | 0.24949 | -2.0949
Internal Pressure Coefficients |  |  | (GCpi) = | 0.18 | -0.18 | ASCE 7-10 Table 26.11-1 |  |  | A = 20 ft2 | - | - | - | 20 |  |  |  |  | A ≤ 10 ft2 | 10 | 0.3 | -1.6 | 0.3 | -2.6
Roof Pitch |  |  |  | 4 | :12 | 18.4349 | DEG |  | A = 50 ft2 | - | - | - | 50 |  |  |  |  | A = 20 ft2 | 20 | 0.2699 | -1.5699 | 0.2699 | -2.299
Roof Eve Height |  |  |  | 13 | FT |  |  |  | A ≥ 100 ft2 | - | - | - | 100 |  |  |  |  | A = 50 ft2 | 50 | 0.2301 | -1.5301 | 0.2301 | -1.901
Peak Roof Height |  |  |  | 19 | FT | α = | 9.5 | [10 empty] | A ≥ 100 ft2 | 100 | 0.2 | -1.5 | 0.2 | -1.6
Mean Roof Height |  |  |  | 16 | FT | zg = | 900
Terrain Exp. Category |  |  |  | C | [13 empty] | Roof Design Pressures |  | ( Monoslope Roofs 3° < θ ≤ 10° ) |  |  | (psf)
[9 empty] | Monoslope Roof Coeficients taken from ASCE 7-10 Fig. 30.4-5A | [8 empty] | Component | Eff. Area | Zone 2' Pos | Zone 2' Neg | Zone 3' Pos | Zone 3' Neg
Velocity Pressure | [5 empty] | qz=.00256KzKztKdV2 |  |  | Overhang Roof Coeficients taken from ASCE 7-10 Fig. 30.4-2B | [8 empty] | Truss/Rafter | 261.3333 | 17.0944 | -75.5755 | 17.0944 | -80.074
Height (ft) |  |  | Kz | qz | [13 empty] | Panel | 32 | 19.3206 | -77.8016 | 19.3206 | -102.335
h = | 16 | FT | 0.8605 | 44.9854 |  |  |  |  | Roof Coefficients |  | ( Monoslope Roofs 3° < θ ≤ 10° ) | [6 empty] | A ≤ 10 ft2 | 10 | 21.593 | -80.074 | 21.593 | -125.0594
[9 empty] | Component | Eff. Area | Zone 1 Pos | Zone1 Neg | Zone 2 Pos | Zone 2 Neg | Zone 3 Pos | Zone 3 Neg |  | A = 20 ft2 | 20 | 20.2388 | -78.7198 | 20.2388 | -111.5174
Wall Components | [5 empty] | p = qh(GCp - GCpi) |  |  | Truss/Rafter | 261.3333 | 0.2 | -1.1 | 0.2 | -1.2 | 0.2 | -1.2 |  | A = 50 ft2 | 50 | 18.4486 | -76.9297 | 18.4486 | -93.6159
Component | Span Length (ft.) | Width (ft.) | Trib. Area | Eff. Area |  |  |  |  | Panel | 32 | 0.24949 | -1.1 | 0.24949 | -1.2495 | 0.24949 | -1.4969 |  | A = 100 ft2 | 100 | 17.0944 | -75.5755 | 17.0944 | -80.074
Stud | 13.625 | 1.333 | 18.1621 | 61.8802 | 61.8802 |  |  |  | A ≤ 10 ft2 | 10 | 0.3 | -1.1 | 0.3 | -1.3 | 0.3 | -1.8
Panel | 8 | 4 | 32 | 32 | 21.3333 |  |  |  | A = 20 ft2 | 20 | 0.2699 | -1.1 | 0.2699 | -1.2699 | 0.2699 | -1.6194
A ≤ 10 ft2 | - | - | - | 10 |  |  |  |  | A = 50 ft2 | 50 | 0.2301 | -1.1 | 0.2301 | -1.2301 | 0.2301 | -1.3806 |  | Note: Pressures are limit state design pressures for strength design. Multiple by 0.6 for ASD.
A = 20 ft2 | - | - | - | 20 |  |  |  |  | A ≥ 100 ft2 | 100 | 0.2 | -1.1 | 0.2 | -1.2 | 0.2 | -1.2 |  | Min. Pressure: The design wind pressure for C&C shall not be less than 16 psf acting in either direction normal to the surface.
A = 50 ft2 | - | - | - | 50
A = 100 ft2 | - | - | - | 100 |  |  |  |  | Roof Design Pressures |  | ( Monoslope Roofs 3° < θ ≤ 10° ) |  |  | (psf)
A = 200 ft2 | - | - | - | 200 |  |  |  |  | Component | Eff. Area | Zone 1 Pos | Zone1 Neg | Zone 2 Pos | Zone 2 Neg | Zone 3 Pos | Zone 3 Neg
A ≥ 500 ft2 | - | - | - | 500 |  |  |  |  | Truss/Rafter | 261.3333 | 17.0944 | -57.5813 | 17.0944 | -62.0798 | 17.0944 | -62.0798 | [8 empty] | Copyright ® 2015 - Medeek Engineering Inc.
[9 empty] | Panel | 32 | 19.3206 | -57.5813 | 19.3206 | -64.3059 | 19.3206 | -75.4365
[9 empty] | A ≤ 10 ft2 | 10 | 21.593 | -57.5813 | 21.593 | -66.5784 | 21.593 | -89.0711
Wall Coeficients taken from ASCE 7-10 Fig. 30.4-1 | [8 empty] | A = 20 ft2 | 20 | 20.2388 | -57.5813 | 20.2388 | -65.2242 | 20.2388 | -80.9459
[9 empty] | A = 50 ft2 | 50 | 18.4486 | -57.5813 | 18.4486 | -63.434 | 18.4486 | -70.205
Wall Coefficients | [8 empty] | A = 100 ft2 | 100 | 17.0944 | -57.5813 | 17.0944 | -62.0798 | 17.0944 | -62.0798
Component | Eff. Area | Zone 4 Pos | Zone 4 Neg | Zone 5 Pos | Zone 5 Neg
Stud | 61.8802 | 0.86021 | -0.96021 | 0.86021 | -1.1204
Panel | 32 | 0.91079 | -1.0108 | 0.91079 | -1.2216 |  |  |  | Roof Coefficients |  | (Overhang)
A ≤ 10 ft2 | 10 | 1 | -1.1 | 1 | -1.4 |  |  |  | Component | Eff. Area | Zone 1 Pos | Zone1 Neg | Zone 2 Pos | Zone 2 Neg | Zone 3 Pos | Zone 3 Neg
A = 20 ft2 | 20 | 0.94684 | -1.0468 | 0.94684 | -1.2937 |  |  |  | Truss/Rafter | 261.3333 | 0.3 | -0.8 | 0.3 | -2.2 | 0.3 | -2.5
A = 50 ft2 | 50 | 0.87656 | -0.97656 | 0.87656 | -1.1531 |  |  |  | Panel | 32 | 0.39897 | -0.84949 | 0.39897 | -2.2 | 0.39897 | -3.0938
A = 100 ft2 | 100 | 0.8234 | -0.9234 | 0.8234 | -1.0468 |  |  |  | A ≤ 10 ft2 | 10 | 0.5 | -0.9 | 0.5 | -2.2 | 0.5 | -3.7
A = 200 ft2 | 200 | 0.77024 | -0.87024 | 0.77024 | -0.94048 |  |  |  | A = 20 ft2 | 20 | 0.43979 | -0.8699 | 0.43979 | -2.2 | 0.43979 | -3.3388
A ≥ 500 ft2 | 500 | 0.7 | -0.8 | 0.7 | -0.8 |  |  |  | A = 50 ft2 | 50 | 0.36021 | -0.8301 | 0.36021 | -2.2 | 0.36021 | -2.8612
[9 empty] | A ≥ 100 ft2 | 100 | 0.3 | -0.8 | 0.3 | -2.2 | 0.3 | -2.5
Wall Design Pressures |  | (psf)
Component | Eff. Area | Zone 4 Pos | Zone 4 Neg | Zone 5 Pos | Zone 5 Neg |  |  |  | Roof Design Pressures |  | (Overhang) | (psf)
Stud | 61.8802 | 46.7943 | -51.2929 | 46.7943 | -58.5001 |  |  |  | Component | Eff. Area | Zone 1 Pos | Zone1 Neg | Zone 2 Pos | Zone 2 Neg | Zone 3 Pos | Zone 3 Neg
Panel | 32 | 49.0696 | -53.5682 | 49.0696 | -63.0507 |  |  |  | Truss/Rafter | 261.3333 | 21.593 | -44.0857 | 21.593 | -107.0652 | 21.593 | -120.5608
A ≤ 10 ft2 | 10 | 53.0828 | -57.5813 | 53.0828 | -71.0769 |  |  |  | Panel | 32 | 26.0452 | -46.3118 | 26.0452 | -107.0652 | 26.0452 | -147.2741
A = 20 ft2 | 20 | 50.6913 | -55.1898 | 50.6913 | -66.2939 |  |  |  | A ≤ 10 ft2 | 10 | 30.5901 | -48.5842 | 30.5901 | -107.0652 | 30.5901 | -174.5433
A = 50 ft2 | 50 | 47.5298 | -52.0284 | 47.5298 | -59.9711 |  |  |  | A = 20 ft2 | 20 | 27.8817 | -47.23 | 27.8817 | -107.0652 | 27.8817 | -158.293
A = 100 ft2 | 100 | 45.1383 | -49.6369 | 45.1383 | -55.1881 |  |  |  | A = 50 ft2 | 50 | 24.3014 | -45.4399 | 24.3014 | -107.0652 | 24.3014 | -136.8112
A = 200 ft2 | 200 | 42.7468 | -47.2454 | 42.7468 | -50.4051 |  |  |  | A = 100 ft2 | 100 | 21.593 | -44.0857 | 21.593 | -107.0652 | 21.593 | -120.5608
A ≥ 500 ft2 | 500 | 39.5871 | -44.0857 | 39.5871 | -44.0857
Width of Zones 2,3 and 5
Note: Pressures are limit state design pressures for strength design. Multiple by 0.6 for ASD. | [8 empty] | smaller of: | 0.1 | x | 50 | = | 5 | ft | (controls) | a = 5 ft
Min. Pressure: The design wind pressure for C&C shall not be less than 16 psf acting in either direction normal to the surface. | [9 empty] | 0.4 | x | 16 | = | 6.4 | ft
[9 empty] | not less than: | 0.04 | x | 50 | = | 2 | ft
[13 empty] | or | 3 | ft
Note: Pressures are limit state design pressures for strength design. Multiple by 0.6 for ASD.
Min. Pressure: The design wind pressure for C&C shall not be less than 16 psf acting in either direction normal to the surface.
|  |  |  | Rev. 1.2.1 - 02/08/2015 |  |  |  | Copyright ® 2015 - Medeek Engineering Inc. | [8 empty] | Copyright ® 2015 - Medeek Engineering Inc.