## WIND_C&C
[7 empty] | Job#: | 2016-004 | [7 empty] | Job#: | 2016-004
WIND | (C&C) | [7 empty] | Roof Components
Wind Analysis Method |  |  |  |  | Part 5: Open Buildings |  |  |  | Component | Span (ft.) | Width (ft.) | Trib. Area | Span2/3 | Eff. Area |  |  |  | Pitched Free Roof Clear Wind Flow Zone 1: |  |  |  | A ≤ a2 |  |  | Single Interpolation |  |  | Pitched Free Roof Clear Wind Flow Zone 2: |  |  |  | A ≤ a2 |  |  | Single Interpolation |  |  | Pitched Free Roof Clear Wind Flow Zone 3: |  |  |  | A ≤ a2 |  |  | Single Interpolation
Basic Wind Speed (ultimate) |  |  |  | 135 | MPH |  |  |  | Truss/Rafter | 21 | 2 | 42 | 147 | 147 | ft2 |  |  | Roof Angle | Roof Angle | Roof Angle - x0 | Roof Angle - x1 | Cnw - y0 | Cnw - y1 | Cnw - y | Cnl - y0 | Cnl - y1 | Cnl - y | Roof Angle | Roof Angle | Roof Angle - x0 | Roof Angle - x1 | Cnw - y0 | Cnw - y1 | Cnw - y | Cnl - y0 | Cnl - y1 | Cnl - y | Roof Angle | Roof Angle | Roof Angle - x0 | Roof Angle - x1 | Cnw - y0 | Cnw - y1 | Cnw - y | Cnl - y0 | Cnl - y1 | Cnl - y
Topography Factor |  |  | Kzt = | 1 |  | ASCE 7-10 Fig. 26.8-1 |  |  | Panel | 2 | 2 | 4 | 1.3333 | 4 | ft2 |  |  | 0 to 7.5 | 18.4349 | 0 | 7.5 | 1.2 | 1.1 | 0.9542 | -1.1 | -1.2 | -1.3458 | 0 to 7.5 | 18.4349 | 0 | 7.5 | 1.8 | 1.7 | 1.5542 | -1.7 | -1.8 | -1.9458 | 0 to 7.5 | 18.4349 | 0 | 7.5 | 2.4 | 2.2 | 1.9084 | -3.3 | -3.6 | -4.0374
Directionality Factor |  |  | Kd = | 0.85 |  | ASCE 7-10 Fig. 26.6-1 |  |  | A ≤ a2 | - | - | - | - | 9 | ft2 |  |  | 7.5 to 15 | 18.4349 | 7.5 | 15 | 1.1 | 1.1 | 1.1 | -1.2 | -1.1 | -1.0542 | 7.5 to 15 | 18.4349 | 7.5 | 15 | 1.7 | 1.7 | 1.7 | -1.8 | -1.7 | -1.6542 | 7.5 to 15 | 18.4349 | 7.5 | 15 | 2.2 | 2.2 | 2.2 | -3.6 | -2.2 | -1.5588
Gust Effect Factor |  |  | G = | 0.85 |  | ASCE 7-10 Sec. 26.9.1 |  |  | a < A ≤ 4.0a2 | - | - | - | - | ~22.5 | ft2 |  |  | 15 to 30 | 18.4349 | 15 | 30 | 1.1 | 1.3 | 1.1458 | -1.1 | -0.9 | -1.0542 | 15 to 30 | 18.4349 | 15 | 30 | 1.7 | 2 | 1.7687 | -1.7 | -1.4 | -1.6313 | 15 to 30 | 18.4349 | 15 | 30 | 2.2 | 2.6 | 2.2916 | -2.2 | -1.8 | -2.1084
Roof Pitch |  |  |  | 4 | :12 | 18.4349 | DEG |  | A > 4.0a2 | - | - | - | - | 36 | ft2 |  |  | 30 to 45 | 18.4349 | 30 | 45 | 1.3 | 1.1 | 1.4542 | -0.9 | -0.8 | -0.9771 | 30 to 45 | 18.4349 | 30 | 45 | 2 | 1.7 | 2.2313 | -1.4 | -1.2 | -1.5542 | 30 to 45 | 18.4349 | 30 | 45 | 2.6 | 2.2 | 2.9084 | -1.8 | -1.6 | -1.9542
Roof Eve Height |  |  |  | 8 | FT | [18 empty] | 1.1458 |  |  | -1.0542 | [6 empty] | 1.7687 |  |  | -1.6313 | [6 empty] | 2.2916 |  |  | -2.1084
Peak Roof Height |  |  |  | 11.5 | FT | α = | 9.5 |  | Roof Coeficients (CN) taken from ASCE 7-10 Fig. 30.8-2
Mean Roof Height |  |  |  | 9.75 | FT | zg = | 900 | [10 empty] | Pitched Free Roof Clear Wind Flow Zone 1: |  |  |  | a < A ≤ 4.0a2 |  |  | Single Interpolation |  |  | Pitched Free Roof Clear Wind Flow Zone 2: |  |  |  | a < A ≤ 4.0a2 |  |  | Single Interpolation |  |  | Pitched Free Roof Clear Wind Flow Zone 3: |  |  |  | a < A ≤ 4.0a2 |  |  | Single Interpolation
Terrain Exp. Category |  |  |  | C |  |  |  |  | Roof Coefficients - Clear Wind Flow | [8 empty] | Roof Angle | Roof Angle | Roof Angle - x0 | Roof Angle - x1 | Cnw - y0 | Cnw - y1 | Cnw - y | Cnl - y0 | Cnl - y1 | Cnl - y | Roof Angle | Roof Angle | Roof Angle - x0 | Roof Angle - x1 | Cnw - y0 | Cnw - y1 | Cnw - y | Cnl - y0 | Cnl - y1 | Cnl - y | Roof Angle | Roof Angle | Roof Angle - x0 | Roof Angle - x1 | Cnw - y0 | Cnw - y1 | Cnw - y | Cnl - y0 | Cnl - y1 | Cnl - y
[9 empty] | Component | Eff. Area | Zone 1 Pos | Zone1 Neg | Zone 2 Pos | Zone 2 Neg | Zone 3 Pos | Zone 3 Neg |  | 0 to 7.5 | 18.4349 | 0 | 7.5 | 1.2 | 1.1 | 0.9542 | -1.1 | -1.2 | -1.3458 | 0 to 7.5 | 18.4349 | 0 | 7.5 | 1.8 | 1.7 | 1.5542 | -1.7 | -1.8 | -1.9458 | 0 to 7.5 | 18.4349 | 0 | 7.5 | 1.8 | 1.7 | 1.5542 | -1.7 | -1.8 | -1.9458
Velocity Pressure | [5 empty] | qz=.00256KzKztKdV2 |  |  | Truss/Rafter | 147 | 1.1458 | -1.0542 | 1.1458 | -1.0542 | 1.1458 | -1.0542 |  | 7.5 to 15 | 18.4349 | 7.5 | 15 | 1.1 | 1.1 | 1.1 | -1.2 | -1.1 | -1.0542 | 7.5 to 15 | 18.4349 | 7.5 | 15 | 1.7 | 1.7 | 1.7 | -1.8 | -1.7 | -1.6542 | 7.5 to 15 | 18.4349 | 7.5 | 15 | 1.7 | 1.7 | 1.7 | -1.8 | -1.7 | -1.6542
Height (ft) |  |  | Kz | qz |  |  |  |  | Panel | 4 | 1.1458 | -1.0542 | 1.7687 | -1.6313 | 2.2916 | -2.1084 |  | 15 to 30 | 18.4349 | 15 | 30 | 1.1 | 1.3 | 1.1458 | -1.1 | -0.9 | -1.0542 | 15 to 30 | 18.4349 | 15 | 30 | 1.7 | 2 | 1.7687 | -1.7 | -1.4 | -1.6313 | 15 to 30 | 18.4349 | 15 | 30 | 1.7 | 2 | 1.7687 | -1.7 | -1.4 | -1.6313
h = | 9.75 | FT | 0.84888 | 33.6647 |  | p = qhGCN |  |  | A ≤ a2 | 9 | 1.1458 | -1.0542 | 1.7687 | -1.6313 | 2.2916 | -2.1084 |  | 30 to 45 | 18.4349 | 30 | 45 | 1.3 | 1.1 | 1.4542 | -0.9 | -0.8 | -0.9771 | 30 to 45 | 18.4349 | 30 | 45 | 2 | 1.7 | 2.2313 | -1.4 | -1.2 | -1.5542 | 30 to 45 | 18.4349 | 30 | 45 | 2 | 1.7 | 2.2313 | -1.4 | -1.2 | -1.5542
[9 empty] | a < A ≤ 4.0a2 | ~22.5 | 1.1458 | -1.0542 | 1.7687 | -1.6313 | 1.7687 | -1.6313 | [7 empty] | 1.1458 |  |  | -1.0542 | [6 empty] | 1.7687 |  |  | -1.6313 | [6 empty] | 1.7687 |  |  | -1.6313
[9 empty] | A > 4.0a2 | 36 | 1.1458 | -1.0542 | 1.1458 | -1.0542 | 1.1458 | -1.0542
[18 empty] | Pitched Free Roof Clear Wind Flow Zone 1: |  |  |  | A > 4.0a2 |  |  | Single Interpolation |  |  | Pitched Free Roof Clear Wind Flow Zone 2: |  |  |  | A > 4.0a2 |  |  | Single Interpolation |  |  | Pitched Free Roof Clear Wind Flow Zone 3: |  |  |  | A > 4.0a2 |  |  | Single Interpolation
[18 empty] | Roof Angle | Roof Angle | Roof Angle - x0 | Roof Angle - x1 | Cnw - y0 | Cnw - y1 | Cnw - y | Cnl - y0 | Cnl - y1 | Cnl - y | Roof Angle | Roof Angle | Roof Angle - x0 | Roof Angle - x1 | Cnw - y0 | Cnw - y1 | Cnw - y | Cnl - y0 | Cnl - y1 | Cnl - y | Roof Angle | Roof Angle | Roof Angle - x0 | Roof Angle - x1 | Cnw - y0 | Cnw - y1 | Cnw - y | Cnl - y0 | Cnl - y1 | Cnl - y
[9 empty] | Roof Design Pressures - Clear Wind Flow |  |  |  | (psf) |  | p = qhGCN |  |  | 0 to 7.5 | 18.4349 | 0 | 7.5 | 1.2 | 1.1 | 0.9542 | -1.1 | -1.2 | -1.3458 | 0 to 7.5 | 18.4349 | 0 | 7.5 | 1.2 | 1.1 | 0.9542 | -1.1 | -1.2 | -1.3458 | 0 to 7.5 | 18.4349 | 0 | 7.5 | 1.2 | 1.1 | 0.9542 | -1.1 | -1.2 | -1.3458
[9 empty] | Component | Eff. Area | Zone 1 Pos | Zone1 Neg | Zone 2 Pos | Zone 2 Neg | Zone 3 Pos | Zone 3 Neg |  | 7.5 to 15 | 18.4349 | 7.5 | 15 | 1.1 | 1.1 | 1.1 | -1.2 | -1.1 | -1.0542 | 7.5 to 15 | 18.4349 | 7.5 | 15 | 1.1 | 1.1 | 1.1 | -1.2 | -1.1 | -1.0542 | 7.5 to 15 | 18.4349 | 7.5 | 15 | 1.1 | 1.1 | 1.1 | -1.2 | -1.1 | -1.0542
[9 empty] | Truss/Rafter | 147 | 32.787 | -30.166 | 32.787 | -30.166 | 32.787 | -30.166 |  | 15 to 30 | 18.4349 | 15 | 30 | 1.1 | 1.3 | 1.1458 | -1.1 | -0.9 | -1.0542 | 15 to 30 | 18.4349 | 15 | 30 | 1.1 | 1.3 | 1.1458 | -1.1 | -0.9 | -1.0542 | 15 to 30 | 18.4349 | 15 | 30 | 1.1 | 1.3 | 1.1458 | -1.1 | -0.9 | -1.0542
[9 empty] | Panel | 4 | 32.787 | -30.166 | 50.6113 | -46.6797 | 65.5741 | -60.3319 |  | 30 to 45 | 18.4349 | 30 | 45 | 1.3 | 1.1 | 1.4542 | -0.9 | -0.8 | -0.9771 | 30 to 45 | 18.4349 | 30 | 45 | 1.3 | 1.1 | 1.4542 | -0.9 | -0.8 | -0.9771 | 30 to 45 | 18.4349 | 30 | 45 | 1.3 | 1.1 | 1.4542 | -0.9 | -0.8 | -0.9771
[9 empty] | A ≤ a2 | 9 | 32.787 | -30.166 | 50.6113 | -46.6797 | 65.5741 | -60.3319 | [7 empty] | 1.1458 |  |  | -1.0542 | [6 empty] | 1.1458 |  |  | -1.0542 | [6 empty] | 1.1458 |  |  | -1.0542
[9 empty] | a < A ≤ 4.0a2 | ~22.5 | 32.787 | -30.166 | 50.6113 | -46.6797 | 50.6113 | -46.6797
[9 empty] | A > 4.0a2 | 36 | 32.787 | -30.166 | 32.787 | -30.166 | 32.787 | -30.166
[18 empty] | Pitched Free Roof Obstructed Wind Flow Zone 1: |  |  |  | A ≤ a2 |  |  | Single Interpolation |  |  | Pitched Obstructed Roof Clear Wind Flow Zone 2: |  |  |  | A ≤ a2 |  |  | Single Interpolation |  |  | Pitched Obstructed Roof Clear Wind Flow Zone 3: |  |  |  | A ≤ a2 |  |  | Single Interpolation
|  |  |  | ASCE 7-10 Fig. 30.8-2 | [13 empty] | Roof Angle | Roof Angle | Roof Angle - x0 | Roof Angle - x1 | Cnw - y0 | Cnw - y1 | Cnw - y | Cnl - y0 | Cnl - y1 | Cnl - y | Roof Angle | Roof Angle | Roof Angle - x0 | Roof Angle - x1 | Cnw - y0 | Cnw - y1 | Cnw - y | Cnl - y0 | Cnl - y1 | Cnl - y | Roof Angle | Roof Angle | Roof Angle - x0 | Roof Angle - x1 | Cnw - y0 | Cnw - y1 | Cnw - y | Cnl - y0 | Cnl - y1 | Cnl - y
[9 empty] | Roof Coefficients - Obstructed Wind Flow | [8 empty] | 0 to 7.5 | 18.4349 | 0 | 7.5 | 0.5 | 0.5 | 0.5 | -1.2 | -1.7 | -2.429 | 0 to 7.5 | 18.4349 | 0 | 7.5 | 0.8 | 0.8 | 0.8 | -1.8 | -2.6 | -3.7664 | 0 to 7.5 | 18.4349 | 0 | 7.5 | 1 | 1 | 1 | -3.6 | -5.1 | -7.287
Width of Zones 2,3 | [8 empty] | Component | Eff. Area | Zone 1 Pos | Zone1 Neg | Zone 2 Pos | Zone 2 Neg | Zone 3 Pos | Zone 3 Neg |  | 7.5 to 15 | 18.4349 | 7.5 | 15 | 0.5 | 0.5 | 0.5 | -1.7 | -1.6 | -1.5542 | 7.5 to 15 | 18.4349 | 7.5 | 15 | 0.8 | 0.8 | 0.8 | -2.6 | -2.4 | -2.3084 | 7.5 to 15 | 18.4349 | 7.5 | 15 | 1 | 1 | 1 | -5.1 | -3.2 | -2.3298
smaller of: | 0.1 | x | 21 | = | 2.1 | ft |  |  | Truss/Rafter | 147 | 0.5 | -1.5084 | 0.5 | -1.5084 | 0.5 | -1.5084 |  | 15 to 30 | 18.4349 | 15 | 30 | 0.5 | 0.5 | 0.5 | -1.6 | -1.2 | -1.5084 | 15 to 30 | 18.4349 | 15 | 30 | 0.8 | 0.8 | 0.8 | -2.4 | -1.8 | -2.2626 | 15 to 30 | 18.4349 | 15 | 30 | 1 | 1 | 1 | -3.2 | -2.4 | -3.0168
| 0.4 | x | 9.75 | = | 3.9 | ft |  |  | Panel | 4 | 0.5 | -1.5084 | 0.8 | -2.2626 | 1 | -3.0168 |  | 30 to 45 | 18.4349 | 30 | 45 | 0.5 | 0.5 | 0.5 | -1.2 | -1.2 | -1.2 | 30 to 45 | 18.4349 | 30 | 45 | 0.8 | 0.8 | 0.8 | -1.8 | -1.8 | -1.8 | 30 to 45 | 18.4349 | 30 | 45 | 1 | 1 | 1 | -2.4 | -2.4 | -2.4
not less than: | 0.04 | x | 21 | = | 0.84 | ft |  |  | A ≤ a2 | 9 | 0.5 | -1.5084 | 0.8 | -2.2626 | 1 | -3.0168 | [7 empty] | 0.5 |  |  | -1.5084 | [6 empty] | 0.8 |  |  | -2.2626 | [6 empty] | 1 |  |  | -3.0168
|  |  |  | or | 3 | ft | (controls) | a = 3 ft | a < A ≤ 4.0a2 | ~22.5 | 0.5 | -1.5084 | 0.8 | -2.2626 | 0.8 | -2.2626
[5 empty] | 3 |  |  |  | A > 4.0a2 | 36 | 0.5 | -1.5084 | 0.5 | -1.5084 | 0.5 | -1.5084 |  | Pitched Free Roof Obstructed Wind Flow Zone 1: |  |  |  | a < A ≤ 4.0a2 |  |  | Single Interpolation |  |  | Pitched Obstructed Roof Clear Wind Flow Zone 2: |  |  |  | a < A ≤ 4.0a2 |  |  | Single Interpolation |  |  | Pitched Obstructed Roof Clear Wind Flow Zone 3: |  |  |  | a < A ≤ 4.0a2 |  |  | Single Interpolation
a2 = | 9 | ft2 | [15 empty] | Roof Angle | Roof Angle | Roof Angle - x0 | Roof Angle - x1 | Cnw - y0 | Cnw - y1 | Cnw - y | Cnl - y0 | Cnl - y1 | Cnl - y | Roof Angle | Roof Angle | Roof Angle - x0 | Roof Angle - x1 | Cnw - y0 | Cnw - y1 | Cnw - y | Cnl - y0 | Cnl - y1 | Cnl - y | Roof Angle | Roof Angle | Roof Angle - x0 | Roof Angle - x1 | Cnw - y0 | Cnw - y1 | Cnw - y | Cnl - y0 | Cnl - y1 | Cnl - y
4.0a2 = | 36 | ft2 | [15 empty] | 0 to 7.5 | 18.4349 | 0 | 7.5 | 0.5 | 0.5 | 0.5 | -1.2 | -1.7 | -2.429 | 0 to 7.5 | 18.4349 | 0 | 7.5 | 0.8 | 0.8 | 0.8 | -1.8 | -2.6 | -3.7664 | 0 to 7.5 | 18.4349 | 0 | 7.5 | 0.8 | 0.8 | 0.8 | -1.8 | -2.6 | -3.7664
[9 empty] | Roof Design Pressures - Obstructed Wind Flow |  |  |  | (psf) |  | p = qhGCN |  |  | 7.5 to 15 | 18.4349 | 7.5 | 15 | 0.5 | 0.5 | 0.5 | -1.7 | -1.6 | -1.5542 | 7.5 to 15 | 18.4349 | 7.5 | 15 | 0.8 | 0.8 | 0.8 | -2.6 | -2.4 | -2.3084 | 7.5 to 15 | 18.4349 | 7.5 | 15 | 0.8 | 0.8 | 0.8 | -2.6 | -2.4 | -2.3084
[9 empty] | Component | Eff. Area | Zone 1 Pos | Zone1 Neg | Zone 2 Pos | Zone 2 Neg | Zone 3 Pos | Zone 3 Neg |  | 15 to 30 | 18.4349 | 15 | 30 | 0.5 | 0.5 | 0.5 | -1.6 | -1.2 | -1.5084 | 15 to 30 | 18.4349 | 15 | 30 | 0.8 | 0.8 | 0.8 | -2.4 | -1.8 | -2.2626 | 15 to 30 | 18.4349 | 15 | 30 | 0.8 | 0.8 | 0.8 | -2.4 | -1.8 | -2.2626
Wind Blockage Note: Clear wind flow denotes relatively unobstructed wind flow with blockage less than or equal to 50%. Obstructed wind flow denotes objects below roof inhibiting wind flow (>50% blockage). | [8 empty] | Truss/Rafter | 147 | 14.3075 | -43.1629 | 14.3075 | -43.1629 | 14.3075 | -43.1629 |  | 30 to 45 | 18.4349 | 30 | 45 | 0.5 | 0.5 | 0.5 | -1.2 | -1.2 | -1.2 | 30 to 45 | 18.4349 | 30 | 45 | 0.8 | 0.8 | 0.8 | -1.8 | -1.8 | -1.8 | 30 to 45 | 18.4349 | 30 | 45 | 0.8 | 0.8 | 0.8 | -1.8 | -1.8 | -1.8
[9 empty] | Panel | 4 | 14.3075 | -43.1629 | 22.892 | -64.7444 | 28.615 | -86.3258 | [7 empty] | 0.5 |  |  | -1.5084 | [6 empty] | 0.8 |  |  | -2.2626 | [6 empty] | 0.8 |  |  | -2.2626
[9 empty] | A ≤ a2 | 9 | 14.3075 | -43.1629 | 22.892 | -64.7444 | 28.615 | -86.3258
[9 empty] | a < A ≤ 4.0a2 | ~22.5 | 14.3075 | -43.1629 | 22.892 | -64.7444 | 22.892 | -64.7444 |  | Pitched Free Roof Obstructed Wind Flow Zone 1: |  |  |  | A > 4.0a2 |  |  | Single Interpolation |  |  | Pitched Obstructed Roof Clear Wind Flow Zone 2: |  |  |  | A > 4.0a2 |  |  | Single Interpolation |  |  | Pitched Obstructed Roof Clear Wind Flow Zone 3: |  |  |  | A > 4.0a2 |  |  | Single Interpolation
[9 empty] | A > 4.0a2 | 36 | 14.3075 | -43.1629 | 14.3075 | -43.1629 | 14.3075 | -43.1629 |  | Roof Angle | Roof Angle | Roof Angle - x0 | Roof Angle - x1 | Cnw - y0 | Cnw - y1 | Cnw - y | Cnl - y0 | Cnl - y1 | Cnl - y | Roof Angle | Roof Angle | Roof Angle - x0 | Roof Angle - x1 | Cnw - y0 | Cnw - y1 | Cnw - y | Cnl - y0 | Cnl - y1 | Cnl - y | Roof Angle | Roof Angle | Roof Angle - x0 | Roof Angle - x1 | Cnw - y0 | Cnw - y1 | Cnw - y | Cnl - y0 | Cnl - y1 | Cnl - y
[18 empty] | 0 to 7.5 | 18.4349 | 0 | 7.5 | 0.5 | 0.5 | 0.5 | -1.2 | -1.7 | -2.429 | 0 to 7.5 | 18.4349 | 0 | 7.5 | 0.5 | 0.5 | 0.5 | -1.2 | -1.7 | -2.429 | 0 to 7.5 | 18.4349 | 0 | 7.5 | 0.5 | 0.5 | 0.5 | -1.2 | -1.7 | -2.429
[18 empty] | 7.5 to 15 | 18.4349 | 7.5 | 15 | 0.5 | 0.5 | 0.5 | -1.7 | -1.6 | -1.5542 | 7.5 to 15 | 18.4349 | 7.5 | 15 | 0.5 | 0.5 | 0.5 | -1.7 | -1.6 | -1.5542 | 7.5 to 15 | 18.4349 | 7.5 | 15 | 0.5 | 0.5 | 0.5 | -1.7 | -1.6 | -1.5542
[18 empty] | 15 to 30 | 18.4349 | 15 | 30 | 0.5 | 0.5 | 0.5 | -1.6 | -1.2 | -1.5084 | 15 to 30 | 18.4349 | 15 | 30 | 0.5 | 0.5 | 0.5 | -1.6 | -1.2 | -1.5084 | 15 to 30 | 18.4349 | 15 | 30 | 0.5 | 0.5 | 0.5 | -1.6 | -1.2 | -1.5084
[18 empty] | 30 to 45 | 18.4349 | 30 | 45 | 0.5 | 0.5 | 0.5 | -1.2 | -1.2 | -1.2 | 30 to 45 | 18.4349 | 30 | 45 | 0.5 | 0.5 | 0.5 | -1.2 | -1.2 | -1.2 | 30 to 45 | 18.4349 | 30 | 45 | 0.5 | 0.5 | 0.5 | -1.2 | -1.2 | -1.2
[24 empty] | 0.5 |  |  | -1.5084 | [6 empty] | 0.5 |  |  | -1.5084 | [6 empty] | 0.5 |  |  | -1.5084
[18 empty] | 105 |  | B
[18 empty] | 110 |  | C
[18 empty] | 115 |  | D
120
125
[9 empty] | Note: Pressures are limit state design pressures for strength design. Multiple by 0.6 for ASD. | [8 empty] | 130
[9 empty] | Min. Pressure: The design wind pressure for C&C shall not be less than 16 psf acting in either direction normal to the surface. | [8 empty] | 135
140
145
Page 1 |  |  |  | Rev. 1.0.0 - 03/08/2016 |  |  |  | Copyright ® 2016 - Medeek Engineering Inc. | Page 2 | [7 empty] | Copyright ® 2016 - Medeek Engineering Inc. | 150
155
160
165
170
175
180
185
190
195