## Sheet1
[6 empty] | Job#: | 2015-002
WIND | (MWFRS) | [6 empty] | Leeward Wall Interpolation Transverse: |  |  |  | Single Interpolation |  |  | LEEWARD ROOF LOOKUP TABLE
Wind Analysis Method |  |  | Analytic Directional Procedure |  |  | ASCE 7-10 Fig. 27.4-1 |  | L/B | x | x0 | x1 | y0 | y1 | y |  | 0 | 10 | 15 | 20 | 45
Basic Wind Speed (ultimate) |  |  |  | 155 | MPH |  |  | 0 to 1 | 1.14 | 0 | 1 | -0.5 | -0.5 | -0.5 | 0 | -0.3 | -0.3 | -0.5 | -0.6 | -0.6
Topography Factor |  |  | Kzt = | 1 |  | ASCE 7-10 Fig. 26.8-1 |  | 1 to 2 | 1.14 | 1 | 2 | -0.5 | -0.3 | -0.472 | 0.25 | -0.3 | -0.3 | -0.5 | -0.6 | -0.6
Directionality Factor |  |  | Kd = | 0.85 |  | ASCE 7-10 Fig. 26.6-1 |  | 2 to 4 | 1.14 | 2 | 4 | -0.3 | -0.2 | -0.343 | 0.5 | -0.5 | -0.5 | -0.5 | -0.6 | -0.6
Gust Effect Factor |  |  | G = | 0.85 |  | ASCE 7-10 Sec. 26.9.1 |  | >= 4 | 1.14 | 4 | 100 | -0.2 | -0.2 | -0.2 | 1 | -0.7 | -0.7 | -0.6 | -0.6 | -0.6
Internal Pressure Coefficients |  |  | (GCpi) = | 0.18 | -0.18 | ASCE 7-10 Table 26.11-1 | [8 empty] | 100 | -0.7 | -0.7 | -0.6 | -0.6 | -0.6
Roof Pitch |  |  |  | 6 | :12 | 26.5651 | DEG | Leeward Wall Interpolation Longitudinal: |  |  |  | Single Interpolation
Roof Eve Height |  |  |  | 11 | FT |  |  | L/B | x | x0 | x1 | y0 | y1 | y
Peak Roof Height |  |  |  | 17.875 | FT | α = | 9.5 | 0 to 1 | 0.87719 | 0 | 1 | -0.5 | -0.5 | -0.5
Mean Roof Height |  |  |  | 14.4375 | FT | zg = | 900 | 1 to 2 | 0.87719 | 1 | 2 | -0.5 | -0.3 | -0.52456
Terrain Exp. Category |  |  |  | C |  |  |  | 2 to 4 | 0.87719 | 2 | 4 | -0.3 | -0.2 | -0.35614
[8 empty] | >= 4 | 0.87719 | 4 | 100 | -0.2 | -0.2 | -0.2
Velocity Pressures | [5 empty] | qz=.00256KzKztKdV2 | [8 empty] | WINDWARD ROOF LOOKUP TABLE (POSITIVE)
Height (ft) |  |  | Kz | qz | [11 empty] | 0 | 10 | 15 | 20 | 25 | 30 | 35 | 45 | 60
he = | 11 | FT | 0.84888 | 44.3783 | [10 empty] | 0 | -0.18 | -0.18 | 0 | 0.2 | 0.3 | 0.3 | 0.4 | 0.4 | 0.6
h = | 14.4375 | FT | 0.84888 | 44.3783 | [10 empty] | 0.25 | -0.18 | -0.18 | 0 | 0.2 | 0.3 | 0.3 | 0.4 | 0.4 | 0.6
z = | 15 | FT | 0.84888 | 44.3783 |  | L = Parallel to wind dir. | [8 empty] | 0.5 | -0.18 | -0.18 | -0.18 | 0 | 0.2 | 0.2 | 0.3 | 0.4 | 0.6
z = | 20 | FT | 0.90189 | 47.1491 |  | B = Perp. to wind dir. | [8 empty] | 1 | -0.18 | -0.18 | -0.18 | -0.18 | 0 | 0.2 | 0.2 | 0.3 | 0.6
z = | 25 | FT | 0.94526 | 49.4169 | [10 empty] | 100 | -0.18 | -0.18 | -0.18 | -0.18 | 0 | 0.2 | 0.2 | 0.3 | 0.6
z = | 30 | FT | 0.98225 | 51.3506
Design Pressures | [5 empty] | p = qGCp - qh(GCpi) | [8 empty] | WINDWARD ROOF LOOKUP TABLE (NEGATIVE)
Transverse Direction: |  | Note: Pressures are limit state design pressures for strength design. Multiple by 0.6 for ASD. | [5 empty] | Leeward Roof Interpolation Transverse: |  |  |  | Double Interpolation |  |  |  | 0 | 10 | 15 | 20 | 25 | 30 | 35 | 45 | 60
L = | 57 | L/B = | 1.14 | [6 empty] | Angle | y0 | y1 |  |  | 0 | -0.7 | -0.7 | -0.5 | -0.3 | -0.2 | -0.2 | 0 | 0 | 0
B = | 50 | h/L = | 0.25329 |  |  | Design Pressure (psf) |  |  | h/L |  | 20 | 45 |  |  | 0.25 | -0.7 | -0.7 | -0.5 | -0.3 | -0.2 | -0.2 | 0 | 0 | 0
|  | z (ft) | qz (psf) | Cp | qGCp | (+GCpi) | (-GCpi) |  | x0 | 0.25 | -0.6 | -0.6 | z0 | -0.6 | 0.5 | -0.9 | -0.9 | -0.7 | -0.4 | -0.3 | -0.2 | -0.2 | 0 | 0
Windward Wall |  | 15 | 44.3783 | 0.8 | 30.1772 | 22.1892 | 38.1653 |  | x1 | 0.5 | -0.6 | -0.6 | z1 | -0.6 | 1 | -1.3 | -1.3 | -1 | -0.7 | -0.5 | -0.3 | -0.2 | 0 | 0
|  | 20 | 47.1491 | 0.8 | 32.0614 | 24.0733 | 40.0495 | [7 empty] | 100 | -1.3 | -1.3 | -1 | -0.7 | -0.5 | -0.3 | -0.2 | 0 | 0
|  | 25 | 49.4169 | 0.8 | 33.6035 | 25.6154 | 41.5916 |  | x | 0.25329 | y | 26.5651 | z | -0.6
|  | 30 | 51.3506 | 0.8 | 34.9184 | 26.9303 | 42.9065
Leeward Wall |  | 14.4375 | 44.3783 | -0.472 | -17.8046 | -25.7927 | -9.8165 | [7 empty] | RIDGE PARALLEL TO ROOF LOOKUP TABLE
Side Wall |  | 14.4375 | 44.3783 | -0.7 | -26.4051 | -34.3932 | -18.417 | Leeward Roof Interpolation Longitudinal: |  |  |  | Double Interpolation |  |  | 0 to h/2 |  |  | h/2 to h |  |  | h to 2h |  |  | > 2h
Windward Roof (Positive) |  | 14.4375 | 44.3783 | 0.29868 | 11.2668 | 3.2787 | 19.2549 |  |  | Angle | y0 | y1 |  |  | 0 | -0.9 |  | 0 | -0.9 |  | 0 | -0.5 |  | 0 | -0.3
Windward Roof (Negative) |  | 14.4375 | 44.3783 | -0.2009 | -7.5784 | -15.5665 | 0.40969 |  | h/L |  | 20 | 45 |  |  | 0.5 | -0.9 |  | 0.5 | -0.9 |  | 0.5 | -0.5 |  | 0.5 | -0.3
Leeward Roof |  | 14.4375 | 44.3783 | -0.6 | -22.6329 | -30.621 | -14.6448 |  | x0 | 0.25 | -0.6 | -0.6 | z0 | -0.6 | 1 | -1.3 |  | 1 | -0.7 |  | 1 | -0.7 |  | 1 | -0.7
Ridge Parallel Roof |  | (0 to h/2) | 44.3783 | -0.9 | -33.9494 | -41.9375 | -25.9613 |  | x1 | 0.5 | -0.6 | -0.6 | z1 | -0.6 | 100 | -1.3 |  | 100 | -0.7 |  | 100 | -0.7 |  | 100 | -0.7
|  | (h/2 to h) | 44.3783 | -0.9 | -33.9494 | -41.9375 | -25.9613
|  | (h to 2h) | 44.3783 | -0.5 | -18.8608 | -26.8489 | -10.8727 |  | x | 0.28875 | y | 26.5651 | z | -0.6
|  | (>h2) | 44.3783 | -0.3 | -11.3165 | -19.3046 | -3.3284
Longitudinal Direction: |  | Note: Pressures are limit state design pressures for strength design. Multiple by 0.6 for ASD.
L = | 50 | L/B = | 0.87719 |  |  |  |  | Windward Roof Interpolation Transverse (POS): |  |  |  | Double Interpolation |  |  | Ridge Parallel to Roof Transverse (0 to h/2): | [6 empty] | Ridge Parallel to Roof Longitudinal (0 to h/2):
B = | 57 | h/L = | 0.28875 |  |  | Design Pressure (psf) |  |  |  | Angle | y0 | y1
|  | z (ft) | qz (psf) | Cp | qGCp | (+GCpi) | (-GCpi) |  | h/L |  | 25 | 30 |  |  |  | x0 | 0 | y0 | -0.9 |  |  |  | x0 | 0 | y0 | -0.9
Windward Wall |  | 15 | 44.3783 | 0.8 | 30.1772 | 22.1892 | 38.1653 |  | x0 | 0.25 | 0.3 | 0.3 | z0 | 0.29868 |  | x1 | 0.5 | y1 | -0.9 |  |  |  | x1 | 0.5 | y1 | -0.9
|  | 20 | 47.1491 | 0.8 | 32.0614 | 24.0733 | 40.0495 |  | x1 | 0.5 | 0.2 | 0.2 | z1 | 0.29868
|  | 25 | 49.4169 | 0.8 | 33.6035 | 25.6154 | 41.5916 | [8 empty] | x | 0.25329 | y | -0.9 |  |  |  | x | 0.28875 | y | -0.9
|  | 30 | 51.3506 | 0.8 | 34.9184 | 26.9303 | 42.9065 |  | x | 0.25329 | y | 26.5651 | z | 0.29868
Leeward Wall |  | 14.4375 | 44.3783 | -0.5 | -18.8608 | -26.8489 | -10.8727
Side Wall |  | 14.4375 | 44.3783 | -0.7 | -26.4051 | -34.3932 | -18.417 | [7 empty] | Ridge Parallel to Roof Transverse (h/2 to h): | [6 empty] | Ridge Parallel to Roof Longitudinal (h/2 to h):
Windward Roof (Positive) |  | 14.4375 | 44.3783 | 0.2845 | 10.7318 | 2.7437 | 18.7199 | Windward Roof Interpolation Transverse (NEG): |  |  |  | Double Interpolation
Windward Roof (Negative) |  | 14.4375 | 44.3783 | -0.21065 | -7.946 | -15.9341 | 0.042111 |  |  | Angle | y0 | y1 |  |  |  | x0 | 0 | y0 | -0.9 |  |  |  | x0 | 0 | y0 | -0.9
Leeward Roof |  | 14.4375 | 44.3783 | -0.6 | -22.6329 | -30.621 | -14.6448 |  | h/L |  | 25 | 30 |  |  |  | x1 | 0.5 | y1 | -0.9 |  |  |  | x1 | 0.5 | y1 | -0.9
Ridge Parallel Roof |  | (0 to h/2) | 44.3783 | -0.9 | -33.9494 | -41.9375 | -25.9613 |  | x0 | 0.25 | -0.2 | -0.2 | z0 | -0.20132
|  | (h/2 to h) | 44.3783 | -0.9 | -33.9494 | -41.9375 | -25.9613 |  | x1 | 0.5 | -0.3 | -0.2 | z1 | -0.2 |  | x | 0.25329 | y | -0.9 |  |  |  | x | 0.28875 | y | -0.9
|  | (h to 2h) | 44.3783 | -0.5 | -18.8608 | -26.8489 | -10.8727
|  | (>h2) | 44.3783 | -0.3 | -11.3165 | -19.3046 | -3.3284 |  | x | 0.25329 | y | 26.5651 | z | -0.2009
Overhangs: |  | z (ft) | qz (psf) | Cp | qGCp |  | p = qGCp | [7 empty] | Ridge Parallel to Roof Transverse (h to 2h): | [6 empty] | Ridge Parallel to Roof Longitudinal (h to 2h):
Windward Overhang |  | 11 | 44.3783 | 0.8 | 30.1772
MWFRS Calculator Rev. 1.2.2 - 2/8/2015 | [6 empty] | Copyright ® 2015 - Medeek Engineering Inc. | Windward Roof Interpolation Longitudinal (POS): |  |  |  | Double Interpolation |  |  |  | x0 | 0 | y0 | -0.5 |  |  |  | x0 | 0 | y0 | -0.5
[10 empty] | Angle | y0 | y1 |  |  |  | x1 | 0.5 | y1 | -0.5 |  |  |  | x1 | 0.5 | y1 | -0.5
[9 empty] | h/L |  | 25 | 30
[9 empty] | x0 | 0.25 | 0.3 | 0.3 | z0 | 0.2845 |  | x | 0.25329 | y | -0.5 |  |  |  | x | 0.28875 | y | -0.5
[9 empty] | x1 | 0.5 | 0.2 | 0.2 | z1 | 0.2845
[9 empty] | x | 0.28875 | y | 26.5651 | z | 0.2845 | Ridge Parallel to Roof Transverse (> 2h): | [6 empty] | Ridge Parallel to Roof Longitudinal (> 2h):
[16 empty] | x0 | 0 | y0 | -0.3 |  |  |  | x0 | 0 | y0 | -0.3
[8 empty] | Windward Roof Interpolation Longitudinal (NEG): |  |  |  | Double Interpolation |  |  |  | x1 | 0.5 | y1 | -0.3 |  |  |  | x1 | 0.5 | y1 | -0.3
[10 empty] | Angle | y0 | y1
[9 empty] | h/L |  | 25 | 30 |  |  |  | x | 0.25329 | y | -0.3 |  |  |  | x | 0.28875 | y | -0.3
[9 empty] | x0 | 0.25 | -0.2 | -0.2 | z0 | -0.2155
[9 empty] | x1 | 0.5 | -0.3 | -0.2 | z1 | -0.2
[9 empty] | x | 0.28875 | y | 26.5651 | z | -0.21065
Linear Interp One Way
[9 empty] | x0 | 0.25 | y0 | -0.3
[9 empty] | x1 | 0.5 | y1 | -0.5
[9 empty] | x | 0.54 | y | -0.532
Linear Interp Two Way
[10 empty] | Angle | y0 | y1
[9 empty] | h/L |  | 15 | 20
[9 empty] | x0 | 0.25 | 0.2 | 0.3 | z0 | 0.128
[9 empty] | x1 | 0.5 | 0 | 0.2 | z1 | 0.264
[9 empty] | x | 0.34 | y | 26.5651 | z | 0.44257