## WIND_MWFRS
[6 empty] | Job#: | 2016-004
WIND | (MWFRS - Open Building) | [6 empty] | Pitched Free Roof Clear Wind Flow LOAD CASE A Transverse: |  |  |  |  | Single Interpolation
Wind Analysis Method |  |  | Analytic Directional Procedure |  |  | ASCE 7-10 Fig. 27.4-5, 27.4-7 |  | Roof Angle | Roof Angle | Roof Angle - x0 | Roof Angle - x1 | Cnw - y0 | Cnw - y1 | Cnw - y | Cnl - y0 | Cnl - y1 | Cnl - y | 105
Basic Wind Speed (ultimate) |  |  |  | 155 | MPH |  |  | 0 to 7.5 | 18.4349 | 0 | 7.5 | 0 | 1.1 | 2.7038 | 0 | -0.3 | -0.7374 | 110
Topography Factor |  |  | Kzt = | 1 |  | ASCE 7-10 Fig. 26.8-1 |  | 7.5 to 15 | 18.4349 | 7.5 | 15 | 1.1 | 1.1 | 1.1 | -0.3 | -0.4 | -0.4458 | 115
Directionality Factor |  |  | Kd = | 0.85 |  | ASCE 7-10 Fig. 26.6-1 |  | 15 to 22.5 | 18.4349 | 15 | 22.5 | 1.1 | 1.1 | 1.1 | -0.4 | 0.1 | -0.171 | 120
Gust Effect Factor |  |  | G = | 0.85 |  | ASCE 7-10 Sec. 26.9.1 |  | 22.5 to 30 | 18.4349 | 22.5 | 30 | 1.1 | 1.3 | 0.9916 | 0.1 | 0.3 | -0.0084014 | 125
[8 empty] | 30 to 37.5 | 18.4349 | 30 | 37.5 | 1.3 | 1.3 | 1.3 | 0.3 | 0.6 | -0.1626 | 130
Roof Pitch |  |  |  | 4 | :12 | 18.4349 | DEG | 37.5 to 45 | 18.4349 | 37.5 | 45 | 1.3 | 1.1 | 1.8084 | 0.6 | 0.9 | -0.1626 | 135
Roof Eve Height |  |  |  | 8 | FT | [8 empty] | 1.1 |  |  | -0.171 | 140
Peak Roof Height |  |  |  | 11.5 | FT | α = | 9.5 | [10 empty] | 145
Mean Roof Height |  |  |  | 9.75 | FT | zg = | 900 | [10 empty] | 150
Terrain Exp. Category |  |  |  | C | [13 empty] | 155
160
Velocity Pressures | [5 empty] | qz=.00256KzKztKdV2 |  | Pitched Free Roof Clear Wind Flow LOAD CASE B Transverse: |  |  |  |  | Single Interpolation |  |  |  |  | 165
Height (ft) |  |  | Kz | qh |  |  |  | Roof Angle | Roof Angle | Roof Angle - x0 | Roof Angle - x1 | Cnw - y0 | Cnw - y1 | Cnw - y | Cnl - y0 | Cnl - y1 | Cnl - y | 170
h = | 9.75 | FT | 0.84888 | 44.3783 | psf | L = Span of Pitched Roof |  | 0 to 7.5 | 18.4349 | 0 | 7.5 | 0 | 0.2 | 0.4916 | 0 | -1.2 | -2.9496 | 175
[6 empty] | B = Length of Building |  | 7.5 to 15 | 18.4349 | 7.5 | 15 | 0.2 | 0.1 | 0.054201 | -1.2 | -1.1 | -1.0542 | 180
L = | 24 | L/B = | 0.6 |  |  |  |  | 15 to 22.5 | 18.4349 | 15 | 22.5 | 0.1 | -0.1 | 0.0084014 | -1.1 | -0.8 | -0.9626 | 185
B = | 40 | h/L = | 0.40625 |  |  |  |  | 22.5 to 30 | 18.4349 | 22.5 | 30 | -0.1 | -0.1 | -0.1 | -0.8 | -0.9 | -0.7458 | 190
[8 empty] | 30 to 37.5 | 18.4349 | 30 | 37.5 | -0.1 | -0.2 | 0.054201 | -0.9 | -0.6 | -1.3626 | 195
[8 empty] | 37.5 to 45 | 18.4349 | 37.5 | 45 | -0.2 | -0.3 | 0.054201 | -0.6 | -0.5 | -0.8542
Design Pressures | [5 empty] | p = qhGCN | [7 empty] | 0.0084014 |  |  | -0.9626
Transverse Direction: |  | Note: Pressures are limit state design pressures for strength design. Multiple by 0.6 for ASD.
(Wind direction perpendicular to ridge.)
Design Pressure (psf)
|  | h (ft) | qh (psf) | CNW | CNL | qhGCNW | qhGCNL
Load Case A: Clear Wind Flow |  | 9.75 | 44.3783 | 1.1 | -0.171 | 41.4937 | -6.4505
Load Case B: Clear Wind Flow |  | 9.75 | 44.3783 | 0.0084014 | -0.9626 | 0.31691 | -36.3109
Load Case A: Obstructed Wind Flow |  | 9.75 | 44.3783 | -1.2 | -1.0916 | -45.2659 | -41.1768
Load Case B: Obstructed Wind Flow |  | 9.75 | 44.3783 | -0.6916 | -1.6458 | -26.0882 | -62.0821 | Pitched Free Roof Obstructed Wind Flow LOAD CASE A Transverse: |  |  |  |  | Single Interpolation
[8 empty] | Roof Angle | Roof Angle | Roof Angle - x0 | Roof Angle - x1 | Cnw - y0 | Cnw - y1 | Cnw - y | Cnl - y0 | Cnl - y1 | Cnl - y
[8 empty] | 0 to 7.5 | 18.4349 | 0 | 7.5 | 0 | -1.6 | -3.9328 | 0 | -1 | -2.458
Longitudinal Direction: |  | Note: Pressures are limit state design pressures for strength design. Multiple by 0.6 for ASD. | [5 empty] | 7.5 to 15 | 18.4349 | 7.5 | 15 | -1.6 | -1.2 | -1.0168 | -1 | -1 | -1
|  | (Wind direction parallel to ridge.) | [5 empty] | 15 to 22.5 | 18.4349 | 15 | 22.5 | -1.2 | -1.2 | -1.2 | -1 | -1.2 | -1.0916
[5 empty] | Design Pressure (psf) |  |  | 22.5 to 30 | 18.4349 | 22.5 | 30 | -1.2 | -0.7 | -1.471 | -1.2 | -0.7 | -1.471
|  | Distance (ft) | qh (psf) | CN | qhGCN |  |  | 30 to 37.5 | 18.4349 | 30 | 37.5 | -0.7 | -0.6 | -0.8542 | -0.7 | -0.6 | -0.8542
Load Case A: Clear Wind Flow |  | (0 to h/2) | 44.3783 | -0.8 | -30.1772 |  |  | 37.5 to 45 | 18.4349 | 37.5 | 45 | -0.6 | -0.5 | -0.8542 | -0.6 | -0.5 | -0.8542
|  | (h to 2h) | 44.3783 | -0.6 | -22.6329 | [8 empty] | -1.2 |  |  | -1.0916
|  | (>2h) | 44.3783 | -0.3 | -11.3165
Load Case B: Clear Wind Flow |  | (0 to h/2) | 44.3783 | 0.8 | 30.1772
|  | (h to 2h) | 44.3783 | 0.5 | 18.8608 |  |  | Pitched Free Roof Obstructed Wind Flow LOAD CASE B Transverse: |  |  |  |  | Single Interpolation
|  | (>2h) | 44.3783 | 0.3 | 11.3165 |  |  | Roof Angle | Roof Angle | Roof Angle - x0 | Roof Angle - x1 | Cnw - y0 | Cnw - y1 | Cnw - y | Cnl - y0 | Cnl - y1 | Cnl - y
Load Case A: Obstructed Wind Flow |  | (0 to h/2) | 44.3783 | -1.2 | -45.2659 |  |  | 0 to 7.5 | 18.4349 | 0 | 7.5 | 0 | -0.9 | -2.2122 | 0 | -1.7 | -4.1786
|  | (h to 2h) | 44.3783 | -0.9 | -33.9494 |  |  | 7.5 to 15 | 18.4349 | 7.5 | 15 | -0.9 | -0.6 | -0.4626 | -1.7 | -1.6 | -1.5542
|  | (>2h) | 44.3783 | -0.6 | -22.6329 |  |  | 15 to 22.5 | 18.4349 | 15 | 22.5 | -0.6 | -0.8 | -0.6916 | -1.6 | -1.7 | -1.6458
Load Case B: Obstructed Wind Flow |  | (0 to h/2) | 44.3783 | 0.5 | 18.8608 |  |  | 22.5 to 30 | 18.4349 | 22.5 | 30 | -0.8 | -0.2 | -1.1252 | -1.7 | -1.1 | -2.0252
|  | (h to 2h) | 44.3783 | 0.5 | 18.8608 |  |  | 30 to 37.5 | 18.4349 | 30 | 37.5 | -0.2 | -0.3 | -0.045799 | -1.1 | -0.9 | -1.4084
|  | (>2h) | 44.3783 | 0.3 | 11.3165 |  |  | 37.5 to 45 | 18.4349 | 37.5 | 45 | -0.3 | -0.3 | -0.3 | -0.9 | -0.7 | -1.4084
[14 empty] | -0.6916 |  |  | -1.6458
MWFRS Calculator - Open Building Rev. 1.0.0 - 3/8/2016 | [6 empty] | Copyright ® 2016 - Medeek Engineering Inc.