## Sheet1
Lateral Calculations |  |  |  | COLE |  |  | P1 | Lateral Calculations | COLE |  | P2 | Lateral Calculations |  |  | COLE | P3 | Lateral Calculations |  |  | Cole |  | P4 | Vertical Calculations |  |  |  |  | Cole |  |  | P5 | Vertical Calculations |  | Cole | P6 | Vertical Calculations | Cole | P7
| Applicable Codes | [6 empty] | Building Classifications |  |  |  | Building Classification |  |  |  |  | ROOF Pitch 4:12 | [5 empty] | Wall & Gable Areas and Forces | [8 empty] | Roof Wind Uplift
Wind Pressures 110 MPH Exposure B
| ICC International Building Code IBC2012 | [6 empty] | Occupancy Designations and Factors |  |  |  | Building Meets definition of Low Rise Building section 26.2 | [10 empty] | Ground Story | [8 empty] | Rafter Maximum Length | 8 | FT
| Minimum Design Loads for Buildings ASCE7-10 | [6 empty] | Building Classification | II | Table 1-5.1 ASCE 7-10 |  | Building is Enclosed per section 26.2 |  |  |  |  | Interpolate between 20 deg and 25 deg for 5:12 Roof Pitch | [7 empty] | Width | Height | Area | Press | Force |  |  | Overhang Maximum | 1.5 | FT
| American Concrete Institute ACI 318-08 | [10 empty] | Building is Regular Shaped | [10 empty] | Front Wall (entry) |  | 32 | 9 | 288 | 18.1558 | 5228.8566 |  |  | Truss Spacing | 2 | FT
| WF&PA NDS 2005 | [6 empty] | Snow Importance Factor | 1 |  |  | Building does not present unusual loading effects |  |  |  |  | Location |  | Case 1 | Case 2 | Flat |  | Rear Wall |  | 32 | 9 | 288 | 18.1558 | 5228.8566 |  |  | Rafter Tributary Area | 16 | SF
| ASCE Flood Resistant Construction | [6 empty] | Wind Risk Factor | II | [7 empty] | Lateral Wall End Zone |  | 26.1 |  | 19.2 |  | Left Wall |  | 32 | 9 | 288 | 25.3037 | 7287.4616 |  |  | Overhang Area | 3 | SF
[8 empty] | Wind Factor in Load Combinations | 0.6 |  |  | Use ASCE7-10 Envelope Procedure for low rise buildings |  |  |  |  | Lateral Roof End Zone |  | -7 |  | -10 |  | Right wall |  | 32 | 9 | 288 | 25.3037 | 7287.4616 |  |  | Uplift End Zone | -33.0235 | PSF
[8 empty] | Seismic Importance Factor | 1 | [7 empty] | Lateral Wall Interior Zone |  | 17.7 |  | 12.7 | [10 empty] | Uplift Overhang | -46.1757 | PSF
[8 empty] | Construction Type | VB |  |  | Use Part 2 where separation of windward and leeward forces |  |  |  |  | Lateral Roof Interior Zone |  | -3.9 |  | -5.9 | [10 empty] | Uplift Overhang | -528.3753 | Lb
[12 empty] | is not necessary |  |  |  |  | Vertical Windward End Zone |  | -23.1 |  | -23.1 |  | Area Calculations Gables | [8 empty] | Uplift End Zone | -138.527 | Lb
| Design Criteria Structural | [15 empty] | Vertical Leeward End Zone |  | -16 |  | 13.1 |  |  |  | Width | Height | Area |  |  |  |  | Total Uplift rafter Maximum | -666.9022 | Lb
[8 empty] | Roof Dead Load | 15 | PSF |  | Use wind tunnel data from Table 28.6-1 |  |  |  |  | Vertical Windward Interior Zone |  | -16 |  | -16 |  | Front |  | 32 | 6 | 96 | 18.1558 | 1742.9522
| Basic Wind Speed (aka 3sec gust & ultimate) |  |  |  | 155 | MPH(ult) |  | Light Storage Load | 10 | PSF |  | Factor Data for 110 MPH by Square of Velocity |  |  |  |  | Vertical Leeward Interior Zone |  | -12.2 |  | -10.1 |  | Rear |  | 32 | 6 | 96 | 18.1558 | 1742.9522 |  |  | Use H1 Each Rafter Tail
| Equivalent to 2009 IBC wind speed |  |  |  | 100 | MPH |  | Combined Height and Exposure Factor | 1.2 |  |  | To obtain pressures for | 155 | MPH |  |  | Windward Overhang End Zone |  | -32.3 |  | -32.3
| Terrain Exposure Category |  |  |  | C | [11 empty] | Windward Overhang Interior Zone |  | -25.3 |  | -25.3
| Ground Snow Load |  |  |  | 25 | PSF |  | Building Dimensions |  |  |  | Forces will be approximate due to differenced between | [10 empty] | Roof Projection
| Roof Live Load |  |  |  | 20 | PSF | [5 empty] | this building and idealized model |  |  |  |  | Factored wind Pressures for | 155 | MPH | [5 empty] | Width | Height | Area
| Sds |  |  |  | 1 |  |  | Roof Eve Height | 10 | [7 empty] | w/ Exposure, load combination & Wind Factor | [5 empty] | Left |  | 32 | 6 | 192 | -5.5754 | -1070.4746
| Sd1 |  |  |  | 0.6 |  |  | Building Width | 32 | [13 empty] | Right |  | 32 | 6 | 192 | -5.5754 | -1070.4746
| Seismic Design Category |  |  |  | D |  |  | Building Depth | 32 | [7 empty] | Location |  | Case 1 | Case 2 | Flat
| Site Class |  |  |  | D |  |  | Peak Roof Height | 15 | [7 empty] | Lateral Wall End Zone |  | 37.3122 |  | 27.4481
[8 empty] | Wall Height | 9 | [7 empty] | Lateral Roof End Zone |  | -10.0071 |  | -14.2959 |  | Assign Shear Forces to Shear Walls
[17 empty] | Lateral Wall Interior Zone |  | 25.3037 |  | 18.1558
| Customer: |  | Roxanne Craine |  |  |  |  | Roof Pitch Rear | 4 | to 12 | [6 empty] | Lateral Roof Interior Zone |  | -5.5754 |  | -8.4346 |  | Ground Story
| Address: |  | 4560 E Mason Lake Dr. Grapeview, WA 98547 |  |  |  |  | Roof Pitch Front | 4 | to 12 | [6 empty] | Vertical Windward End Zone |  | -33.0235 | 0 | -33.0235 |  |  |  | Shear | Wall L | Pnl L | Unit S | Uplift | Anchor
[17 empty] | Vertical Leeward End Zone |  | -22.8734 | 0 | 18.7276 |  | Front Wall |  | 1821.8654 | 32 | 8 | 227.7332 | 2049.5986 | 1
| Lat: | 47.3518 | [14 empty] | Vertical Windward Interior Zone |  | -22.8734 | 0 | -22.8734 |  | Rear Wall |  | 1821.8654 | 32 | 32 | 56.9333 | 512.3996 | NR
| Long: | 122.9418 | [14 empty] | Vertical Leeward Interior Zone |  | -17.441 | 0 | -14.4388 |  | Left walls |  | 2178.6902 | 32 | 32 | 68.0841 | 612.7566 | NR
[17 empty] | Windward Overhang End Zone |  | -46.1757 |  | -46.1757 |  | Right Walls |  | 2178.6902 | 32 | 17 | 128.1582 | 754.162 | NR
| Elevation: | 235 | ft. | [13 empty] | Windward Overhang Interior Zone |  | -36.1685 |  | -36.1685
[23 empty] | 1 | HTT4 & SSTB24 or STHD10